## Model
| Lismore CC On-site Wastewater Model (Single Rural Households) OSmodel300614.xls Printed 29-7-2026 | Default | User-defined | model parameter |  | row default | col default | Value | areacell | 31 |  | Buffers to sensitive areas |  | Min dist | [5 empty] | Sources | Water - Jeppesen & Solley (1994) | TN- Witt et al. 1974 | TP- Witt et al. 1974 | BOD | [6 empty] | File Name: | OSmodel300614.xls
Client |  |  |  |  | client | 2 | 2 |  | areacellc | 3 |  | stream | 100 | 50 | Reticulated supply (bore,spring,creek) |  | 180 | 150 |  | Toilet | 32% | 68% | 13% |  | Grp 1 | Grp 2 | bedrooms-to-persons-coefficient
Address | [5 empty] | 3 | 2 |  | exceedcellr | 42 |  | gully | 40 | 20 | Roof water harvesting |  | 140 | 120 |  | Bathroom | 38% | 5% | 1% |  |  |  |  | 2
Site | Block size (m2) |  | 2000 | 2000 | Block | 4 | 4 | 2000 | exceedcellc | 3 |  | 2 | 40 | 20 | Reticulated + full water saving devices |  | 150 |  |  | Laundry | 23% | 12% | 55% |  |  |  |  | Bathroom,laundry, kitchen calculated as proportion of greywater (Witt et al. 1974) for TN and TP
| Buffer (m) from land application area to | >40 |  | 40 | Buffers | 4 | 13 | 1 | allow hidetoggle | FALSE |  |  |  |  | Roof water harvest +full water sav.devices |  | 120 |  |  | Kitchen | 7% | 15% | 31% |  | 4 | 0 | persons | [7 empty] | TN proportion in greywater to total household wastewater = 0.18 (Jeppesen & Solley 1994) but use 0.30 to allow for leachate introduced to greywater (Davison )
| Water (L/p.d) from (L/p.d) | 150 |  | 150 | Water supply | 6 | 16 | 1 | hide toggle | TRUE |  |  |  |  | 3 |  | 150
| Persons |  | 4 | 4 | Pop 1 | 7 | 4 | 4 | protect sheet | TRUE |  |  |  |  | Min rate |  | 120 |  |  |  | Water | TN | TP | BOD assumptions |  |  | Grp1 water | Grp1 TN | Grp1 TP | Grp1BOD | Grp2 water | Grp2 TN | Grp2 TP | Grp2BOD | TP proportion in greywater to total household wastewater = 0.70 (Jeppesen & Solley 1994) but use 0.50 (Davison)
|  |  |  | 0 | Pop 2 | 8 | 4 |  | Grp 2? | FALSE |  | Crop factors for grass | [7 empty] | Toilet | 32% | 70% | 40% | 50% | TRUE | FALSE | 32% | 70% | 40% | 50% | 0% | 0% | 0% | 0% | Proportion of greywater in total household wastewater = 0.68 (Jeppesen …)
|  | 1 |  | 1 | Split groups? | 8 | 11 | FALSE | >1 hhold? | FALSE |  |  | new | old | [5 empty] | Bathroom: shower, bath,basin | 38% | 4.688% | 0.6897% | 5% | TRUE | FALSE | 38% | 4.688% | 0.6897% | 5% | 0% | 0% | 0% | 0%
Wastewater |  |  |  |  | Toilet 1 | 8 | 26 | TRUE | show N export? | TRUE |  | Jan | 0.78 | 0.78 | [5 empty] | Laundry | 23% | 11.25% | 37.93% | 25% | TRUE | FALSE | 23% | 11.25% | 37.93% | 25% | 0% | 0% | 0% | 0%
components | Toilet |  |  |  | Bathroom 1 | 9 | 26 | TRUE | ref style A1? | TRUE |  | Feb | 0.78 | 0.78 | [5 empty] | Kitchen: sink,dishw | 7% | 14.06% | 21.38% | 20% | TRUE | FALSE | 7% | 14.06% | 21.38% | 20% | 0% | 0% | 0% | 0%
per system | Bathroom |  |  |  | Laundry 1 | 10 | 26 | TRUE | Working version | TRUE |  | Mar | 0.77 | 0.75 | [5 empty] | Total % | 100% | 100% | 100% | 100% |  |  | 100% | 100% | 100% | 100% | 0% | 0% | 0% | 0%
| Laundry |  |  |  | Kitchen 1 | 11 | 26 | TRUE |  |  |  | Apr | 0.76 | 0.75 | [5 empty] | # eqiv pers | [6 empty] | 4 | 4 | 4 | 4 | 0 | 0 | 0 | 0
| Kitchen |  |  |  | Toilet 2 | 8 | 27 | FALSE |  |  |  | May | 0.72 | 0.75 | [5 empty] | total equiv persons | [6 empty] | 4 | 4 | 4 | 4 |  | Effective block size limit |  |  |  | 600
| Total wastewater flow (L/d) [needs caution if user-defined] | 600 |  | 600 | Bathroom 2 | 9 | 27 | FALSE |  |  |  | Jun | 0.67 | 0.66 | [9 empty] | Root zone | Gravel |  | Area cap/EP (m2) | Tot cap (m2) | Apply cap? |  |  | Distance into buffer |  |  |  | 0
[5 empty] | Laundry 2 | 10 | 27 | FALSE |  |  |  | Jul | 0.65 | 0.66 | [7 empty] | ETA beds |  | 150 | 250 | Primary cap | 15 | 40 | TRUE |  |  | N production per EP (kg/yr) |  |  |  | 4.2 | REED BED AREA |  | TN kg/yr | Tot Q L/d | totQ m3/d | Annual flow-weighted TN conc mg/L | [8 empty] | Total reed bed area (all hh's)
Treatment |  |  |  |  | Kitchen 2 | 11 | 27 | FALSE |  |  |  | Aug | 0.66 | 0.66 | [7 empty] | Subsurface drip irrigation |  | 300 | 0 | 2ndry cap | 10 |  | Default |  |  | N losses to atmoshere in LAA |  |  |  | 20% | (Davison 2003) |  | 16.8 | 600 | 0.6 | 76.7123 | [8 empty] | 0
system | Nitrogen removal % | 20% |  | 20% | Treatment system | 28 | 27 | 5 |  |  |  | Sep | 0.7 | 0.74 | [7 empty] | Surface spray irrigation |  | 300 | 0 |  |  |  | N removal | Trtmnt level |  | Total N production (kg/hhold.yr) |  |  |  | 16.8 | . | uses BOD contribution | full BOD | % of BOD | flow coeff |  | BOD coeff for source (toilet etc) | BOD conc adjustd frm lowest Q |  |  | HRT to use (d) |  |  |  | Area to use (m2)
| Wetted depth of reed bed (m) |  |  |  | Wetted depth | 29 | 31 | 0.5 |  |  |  | Oct | 0.75 | 0.74 | [7 empty] | 1 |  | 150 | 250 | Primary only (e.g. septic) |  |  | 0% | 1 |  | N production after losses (kg/hhold.yr) |  |  |  | 10.752 |  | % from wastewater flow | 250 | 80% | 1.25 |  | 1 | 200 |  |  | 0 |  |  |  | 0
| Reed bed area if different from calculated (m2) |  |  | 0 | No h'holds | 20 | 37 | 1 |  |  |  | Nov | 0.77 | 0.74 | [11 empty] | Secondary: AWTS |  |  | 20% | 2 |  | default # households sharing system |  |  |  | 1 |  | Summer temp degC | Conc inlet Ci mg/L | Background conc Cb mg/L | ln(Ci-Cb) | target conc outlet Co mg/L | ln(Co-Cb) | kv20 d-1 | Temperature correction factor theta | kvT d-1 | HRT d | TN reduction
Land | Land application type | Slope% |  | 0 | N curvature | 22 | 37 | 3 |  |  |  | Dec | 0.78 | 0.78 | [11 empty] | Secondary: Reed bed |  |  | 64.63% | 2 |  | Modified block size per h'hold (ha) |  |  |  | 0.2 | BOD reduct to 20 | 24 | 200 | 5 | 5.273 | 20 | 2.7081 | 0.52 | 0.953 | 0.42892 | 5.98 | 90% | Wetted depth | Porosity | Area (m2)
application | Depth of soil above gravel layer (= root zone) (mm) | 150 |  | 150 | LAA type | 19 | 23 | 1 | [17 empty] | Secondary: generic |  |  | 0% | 2 |  | Curvature factor |  |  |  | 3 | TN reduc for BOD 20 | 24 | 76.7123 | 1.5 | 4.3203 | 27.1337 | 3.2439 | 0.18 | 1 | 0.18 | 5.98 | 64.63% |  | 0.4 | #VALUE!
| Depth of gravel layer (mm) | 250 |  | 250 | [10 empty] | Primary extrapolated | Primary | Trench 2ndry | SSI AS/NZS1547:2012 | Index of soil texture in root zone | Porosity root zone | AWC root zone | Porosity gravel | AWC gravel | SSI rates scaled between 10mm/d and 5mm/d | SSI 2ndry AS1547 (blue vals from previous version of model, based on AS1547:1994 Fig 3.2) | reserved | [5 empty] | default Max N allowed to percolate (kg/system.yr) |  |  |  | 15 | [11 empty] | ^ TN red corr. to BOD 20 in cell above
[12 empty] | Gravels,Sands |  |  | 20 | 20 | 50 | 5 | 1 | 0.38 | 0.14 | 0.43 | 0 | 10 | 10 | reserved | [5 empty] | Actual N allowed to perc (kg/hhold.yr) |  |  |  | 6.7678 | TN reduc for different %N removal, or reed bed area specified | 24 | 76.7123 | 1.5 | 4.3203 | 61.3699 | 4.0922 |  |  | 0.18 | 1.2675 | 20% |  | 0.4 | #VALUE!
Soil | Morand code |  |  |  | Morand code | 39 | 27 | 5 |  |  |  | Sandy loams - weakly structured |  |  | 20 | 20 | 50 | 5 | 1 | 0.38 | 0.14 |  |  | 10 | 9 | reserved | [5 empty] | N plant uptake (kg/ha.yr) |  |  |  | 200 | BOD corresponding Co for above N removal | 24 | 200 | 5 | 5.273 | 118.2236 |  |  |  | 0.42892 | 1.2675 | 40.89%
information | Phosphorus sorption (kg/ha.m) | 12000 |  | 12000 | [7 empty] | Sandy loams - massive |  |  | 15 | 15 | 50 | 5 | 1 | 0.38 | 0.14 |  |  | 10 | 8 | reserved | [5 empty] | N area (m2) |  |  |  | 199.2087 |  |  |  |  | TN Co if reedbed area specified | #VALUE! | [5 empty] | ^ BOD red corr to TN% red in cell above
| Depth to water table or bedrock (for P calcs) (m) |  | 3 | 3 | WT depth | 27 | 4 | 3 |  |  |  | Loams - high/moderate structured |  |  | 15 | 15 | 50 | 4 | 2 | 0.37 | 0.15 |  |  | 10 | 7 | reserved | [5 empty] | N export message |  |  |  | [N perc.granted/plant.avail:6.77 / 10.75kg/yr]
| Texture/structure |  |  |  | Texture/stru | 39 | 13 | 14 |  |  |  | Loams - weakly structured or massive |  |  | 10 | 10 | 30 | 4 | 2 | 0.37 | 0.15 |  |  | 7.7778 | 6 | 2 |  |  | 20% | 2
| Maximum deep drainage rate (mm/d) | 12 |  | 12 | Apply cap? | 16 | 30 | TRUE |  |  |  | Clay loams - high/mod structured |  |  | 10 | 10 | 30 | 3.5 | 2 | 0.37 | 0.15 |  |  | 7.7778 | 5 | Reed bed (if RB what wettd dpth)? |  |  | 0 | 0.5 |  | P production per EP (kg/yre) |  |  |  | 0.52
[12 empty] | Clay loams - weakly structured |  |  | 6 | 6 | 20 | 3.5 | 2 | 0.37 | 0.15 |  |  | 6.6667 | 4.5 | [6 empty] | Total P production (kg/yr) |  |  |  | 2.08
Area | Hydraulic area (m2) | 55.3149 |  | 55.3149 | [7 empty] | Clay loams - massive structured |  |  | 4 | 4 | 10 | 3.5 | 2 | 0.37 | 0.15 |  |  | 5.5556 | 4.375 | Relative BOD remaining |  | 100% |  |  |  | P sorption capacity (kg/ha.m.yr) |  |  |  | 12000
calculations | Nitr. area (m2) [N perc.granted/plant.avail:6.77 / 10.75kg/yr] | 199.2087 |  | 199.2087 | [7 empty] | Light clays - strongly structured |  |  | 5 | 5 | 12 | 3 | 3 | 0.34 | 0.13 |  |  | 5.7778 | 4.25 |  |  | 0.54569 |  |  |  | Water table depth (m) |  |  |  | 3
| Phos. area (m2) | 33.5484 |  | 33.5484 | [7 empty] | Light clays - moderately structured |  |  | 4 | #N/A | 10 | 3 | 3 | 0.34 | 0.13 |  |  | 5.5556 | 4.125 |  |  | P sorption |  |  |  | Buffer to water table (m) |  |  |  | 0.5
| Required land application area (m2) | 199.2087 | [9 empty] | Light clays - weak. structured or massive |  |  | 3.5 | #N/A | 8 | 3 | 3 | 0.34 | 0.13 |  |  | 5.3333 | 4 | "Alluvial"Soils = dp, ep, le, nc, te |  | 10000 |  |  |  | Time for P accumulation (yr) |  |  |  | 50
[12 empty] | Med. to heavy clays - strong. Structure |  |  | 2 | #N/A | 5 | 2 | 3 | 0.34 | 0.13 |  |  | 5 | 3.875 | Dark Basaltic Soils = fr, ge, ma, mc |  | 12000 |  |  |  | P plant uptake (kg/ha.yr) |  |  |  | 20
[12 empty] | Med. to heavy clays - mod. Structured |  |  | 2 | #N/A | 4 | 2 | 3 | 0.34 | 0.13 |  |  | 5 | 3.75 | Red Basaltic Soils = bg, co, el, ew, mb, ro, wo |  | 10000 |  |  |  | P area |  |  |  | 33.5484
[12 empty] | Med. to hvy clays - weak. struct./ massive |  |  | 2 | #N/A | 4 | 2 | 3 | 0.34 | 0.13 |  |  | 5 | 3.625 | Duplex Soils = ba, cc, ck, cl, mi, ni |  | 8000
[6 empty] | new | [5 empty] | DISPERSIVE (Modified Emerson test) |  |  | 2 | #N/A | 4 | 2 | 3 | 0.34 | 0.13 |  |  | 5 | 3.5 | Podzol Soils = ty |  | 1000
|  |  |  | 1970-1991 weather |  | 0 |  |  | BucketCap at sat (mm) |  | 158.5 | 9 |  |  |  | 5 | 12 | 3 | 3 | 0.34 | 0.13 |  |  | 5 | 4.25 | 2 |  | 12000
|  | used revised model | TRUE | 1980-2001 weather |  | 0 |  |  | BucketCap at AWC (mm) |  | 19.5 |  |  |  |  | Perc chosen | 12
| daily irrig (mm) | 10.847
| 95th percentile exceedence | 0 |  | 1 |  | 0
Year | Evap. (mm) | Rainfall (mm) | Crop factor | Thruflow (mm) | ET (mm) | Per-colation (mm) | Reed-bed extra (mm) | Balance (mm) | Exceed-ence (mm) | Trench balance at day's end (mm)
1970-07-01 | 5.3 | 0 | 0.65 | 0 | 3.445 | 0 | 0 | 0 | 0 | 79.25
1970-07-02 | 5.8 | 0 | 0.65 | 0 | 3.77 | 12 | 0 | 74.327 | 0 | 74.327
1970-07-03 | 5.6 | 0 | 0.65 | 0 | 3.64 | 12 | 0 | 69.534 | 0 | 69.534
1970-07-04 | 3 | 0 | 0.65 | 0 | 1.95 | 12 | 0 | 66.4309 | 0 | 66.4309
1970-07-05 | 3.8 | 0 | 0.65 | 0 | 2.47 | 12 | 0 | 62.8079 | 0 | 62.8079
1970-07-06 | 3.6 | 0 | 0.65 | 0 | 2.34 | 12 | 0 | 59.3149 | 0 | 59.3149
1970-07-07 | 2.8 | 0 | 0.65 | 0 | 1.82 | 12 | 0 | 56.3419 | 0 | 56.3419
1970-07-08 | 3.3 | 0 | 0.65 | 0 | 2.145 | 12 | 0 | 53.0439 | 0 | 53.0439
1970-07-09 | 1.5 | 0 | 0.65 | 0 | 0.975 | 12 | 0 | 50.9158 | 0 | 50.9158
1970-07-10 | 3 | 0 | 0.65 | 0 | 1.95 | 12 | 0 | 47.8128 | 0 | 47.8128
1970-07-11 | 4.1 | 0 | 0.65 | 0 | 2.665 | 12 | 0 | 43.9948 | 0 | 43.9948
1970-07-12 | 5.8 | 0 | 0.65 | 0 | 3.77 | 12 | 0 | 39.0718 | 0 | 39.0718
1970-07-13 | 3.8 | 0 | 0.65 | 0 | 2.47 | 12 | 0 | 35.4487 | 0 | 35.4487
1970-07-14 | 2.8 | 0 | 0.65 | 0 | 1.82 | 12 | 0 | 32.4757 | 0 | 32.4757
1970-07-15 | 3.3 | 0 | 0.65 | 0 | 2.145 | 12 | 0 | 29.1777 | 0 | 29.1777
1970-07-16 | 3.6 | 0 | 0.65 | 0 | 2.34 | 9.6777 | 0 | 28.007 | 0 | 28.007
1970-07-17 | 6.1 | 0 | 0.65 | 0 | 3.965 | 8.507 | 0 | 26.382 | 0 | 26.382
1970-07-18 | 3.6 | 0 | 0.65 | 0 | 2.34 | 6.882 | 0 | 28.007 | 0 | 28.007
1970-07-19 | 4.6 | 6.1 | 0.65 | 3.6842 | 2.99 | 8.507 | 0 | 31.0411 | 0 | 31.0411
1970-07-20 | 7.1 | 0 | 0.65 | 0 | 4.615 | 11.5411 | 0 | 25.732 | 0 | 25.732
1970-07-21 | 3.8 | 0 | 0.65 | 0 | 2.47 | 6.232 | 0 | 27.877 | 0 | 27.877
1970-07-22 | 2.8 | 0 | 0.65 | 0 | 1.82 | 8.377 | 0 | 28.527 | 0 | 28.527
1970-07-23 | 3.8 | 0 | 0.65 | 0 | 2.47 | 9.027 | 0 | 27.877 | 0 | 27.877
1970-07-24 | 4.6 | 0 | 0.65 | 0 | 2.99 | 8.377 | 0 | 27.357 | 0 | 27.357
1970-07-25 | 2.3 | 0 | 0.65 | 0 | 1.495 | 7.857 | 0 | 28.852 | 0 | 28.852
1970-07-26 | 3.6 | 0.3 | 0.65 | 0.02093 | 2.34 | 9.352 | 0 | 28.0279 | 0 | 28.0279
1970-07-27 | 4.1 | 0.3 | 0.65 | 0.02093 | 2.665 | 8.5279 | 0 | 27.7029 | 0 | 27.7029
1970-07-28 | 3 | 0 | 0.65 | 0 | 1.95 | 8.2029 | 0 | 28.397 | 0 | 28.397
1970-07-29 | 2 | 0 | 0.65 | 0 | 1.3 | 8.897 | 0 | 29.047 | 0 | 29.047
1970-07-30 | 3 | 0 | 0.65 | 0 | 1.95 | 9.547 | 0 | 28.397 | 0 | 28.397
1970-07-31 | 4.1 | 0 | 0.65 | 0 | 2.665 | 8.897 | 0 | 27.682 | 0 | 27.682
1970-08-01 | 3.6 | 0 | 0.66 | 0 | 2.376 | 8.182 | 0 | 27.971 | 0 | 27.971
1970-08-02 | 7.6 | 0 | 0.66 | 0 | 5.016 | 8.471 | 0 | 25.331 | 0 | 25.331
1970-08-03 | 7.4 | 0 | 0.66 | 0 | 4.884 | 5.831 | 0 | 25.463 | 0 | 25.463
1970-08-04 | 3 | 4.6 | 0.66 | 2.4605 | 1.98 | 5.963 | 0 | 30.8274 | 0 | 30.8274
1970-08-05 | 2.8 | 0.3 | 0.66 | 0.02093 | 1.848 | 11.3274 | 0 | 28.5199 | 0 | 28.5199
1970-08-06 | 6.9 | 0 | 0.66 | 0 | 4.554 | 9.0199 | 0 | 25.793 | 0 | 25.793
1970-08-07 | 5.1 | 0 | 0.66 | 0 | 3.366 | 6.293 | 0 | 26.981 | 0 | 26.981
1970-08-08 | 2.5 | 5.6 | 0.66 | 3.2667 | 1.65 | 7.481 | 0 | 31.9636 | 0 | 31.9636
1970-08-09 | 4.1 | 33.3 | 0.66 | 29.729 | 2.706 | 12 | 0 | 57.8336 | 0 | 57.8336
1970-08-10 | 1.3 | 13.2 | 0.66 | 10.1302 | 0.858 | 12 | 0 | 65.9528 | 0 | 65.9528
1970-08-11 | 2.3 | 0 | 0.66 | 0 | 1.518 | 12 | 0 | 63.2818 | 0 | 63.2818
1970-08-12 | 3.8 | 5.3 | 0.66 | 3.0204 | 2.508 | 12 | 0 | 62.6412 | 0 | 62.6412
1970-08-13 | 6.4 | 0 | 0.66 | 0 | 4.224 | 12 | 0 | 57.2642 | 0 | 57.2642
1970-08-14 | 3 | 0 | 0.66 | 0 | 1.98 | 12 | 0 | 54.1311 | 0 | 54.1311
1970-08-15 | 4.3 | 0 | 0.66 | 0 | 2.838 | 12 | 0 | 50.1401 | 0 | 50.1401
1970-08-16 | 3.8 | 0 | 0.66 | 0 | 2.508 | 12 | 0 | 46.4791 | 0 | 46.4791
1970-08-17 | 4.8 | 0 | 0.66 | 0 | 3.168 | 12 | 0 | 42.1581 | 0 | 42.1581
1970-08-18 | 7.4 | 0 | 0.66 | 0 | 4.884 | 12 | 0 | 36.1211 | 0 | 36.1211
1970-08-19 | 6.6 | 0 | 0.66 | 0 | 4.356 | 12 | 0 | 30.612 | 0 | 30.612
1970-08-20 | 3.6 | 0 | 0.66 | 0 | 2.376 | 11.112 | 0 | 27.971 | 0 | 27.971
1970-08-21 | 5.8 | 0 | 0.66 | 0 | 3.828 | 8.471 | 0 | 26.519 | 0 | 26.519
1970-08-22 | 4.8 | 0 | 0.66 | 0 | 3.168 | 7.019 | 0 | 27.179 | 0 | 27.179
1970-08-23 | 3.6 | 0 | 0.66 | 0 | 2.376 | 7.679 | 0 | 27.971 | 0 | 27.971
1970-08-24 | 4.8 | 0 | 0.66 | 0 | 3.168 | 8.471 | 0 | 27.179 | 0 | 27.179
1970-08-25 | 7.6 | 0 | 0.66 | 0 | 5.016 | 7.679 | 0 | 25.331 | 0 | 25.331
1970-08-26 | 5.6 | 0.8 | 0.66 | 0.13333 | 3.696 | 5.831 | 0 | 26.7843 | 0 | 26.7843
1970-08-27 | 5.6 | 0 | 0.66 | 0 | 3.696 | 7.2843 | 0 | 26.651 | 0 | 26.651
1970-08-28 | 10.2 | 0 | 0.66 | 0 | 6.732 | 7.151 | 0 | 23.615 | 0 | 23.615
1970-08-29 | 3.6 | 0 | 0.66 | 0 | 2.376 | 4.115 | 0 | 27.971 | 0 | 27.971
1970-08-30 | 1.8 | 0.8 | 0.66 | 0.13333 | 1.188 | 8.471 | 0 | 29.2923 | 0 | 29.2923
1970-08-31 | 6.1 | 1.8 | 0.66 | 0.55862 | 4.026 | 9.7923 | 0 | 26.8796 | 0 | 26.8796
1970-09-01 | 2.8 | 0 | 0.7 | 0 | 1.96 | 7.3796 | 0 | 28.387 | 0 | 28.387
1970-09-02 | 3.8 | 0 | 0.7 | 0 | 2.66 | 8.887 | 0 | 27.687 | 0 | 27.687
1970-09-03 | 5.8 | 3.3 | 0.7 | 1.4918 | 4.06 | 8.187 | 0 | 27.7788 | 0 | 27.7788
1970-09-04 | 3.8 | 0 | 0.7 | 0 | 2.66 | 8.2788 | 0 | 27.687 | 0 | 27.687
1970-09-05 | 3.3 | 0 | 0.7 | 0 | 2.31 | 8.187 | 0 | 28.037 | 0 | 28.037
1970-09-06 | 5.1 | 0 | 0.7 | 0 | 3.57 | 8.537 | 0 | 26.777 | 0 | 26.777
1970-09-07 | 4.1 | 0.5 | 0.7 | 0.055556 | 2.87 | 7.277 | 0 | 27.5325 | 0 | 27.5325
1970-09-08 | 6.4 | 0 | 0.7 | 0 | 4.48 | 8.0325 | 0 | 25.867 | 0 | 25.867
1970-09-09 | 6.4 | 0 | 0.7 | 0 | 4.48 | 6.367 | 0 | 25.867 | 0 | 25.867
1970-09-10 | 10.4 | 6.9 | 0.7 | 4.3679 | 7.28 | 6.367 | 0 | 27.4349 | 0 | 27.4349
1970-09-11 | 8.1 | 0 | 0.7 | 0 | 5.67 | 7.9349 | 0 | 24.677 | 0 | 24.677
1970-09-12 | 4.6 | 0 | 0.7 | 0 | 3.22 | 5.177 | 0 | 27.127 | 0 | 27.127
1970-09-13 | 7.6 | 1 | 0.7 | 0.2 | 5.32 | 7.627 | 0 | 25.227 | 0 | 25.227
1970-09-14 | 5.3 | 0 | 0.7 | 0 | 3.71 | 5.727 | 0 | 26.637 | 0 | 26.637
1970-09-15 | 3.6 | 0 | 0.7 | 0 | 2.52 | 7.137 | 0 | 27.827 | 0 | 27.827
1970-09-16 | 6.1 | 0.8 | 0.7 | 0.13333 | 4.27 | 8.327 | 0 | 26.2103 | 0 | 26.2103
1970-09-17 | 7.6 | 0 | 0.7 | 0 | 5.32 | 6.7103 | 0 | 25.027 | 0 | 25.027
1970-09-18 | 4.1 | 0 | 0.7 | 0 | 2.87 | 5.527 | 0 | 27.477 | 0 | 27.477
1970-09-19 | 4.8 | 0 | 0.7 | 0 | 3.36 | 7.977 | 0 | 26.987 | 0 | 26.987
1970-09-20 | 3.8 | 10.2 | 0.7 | 7.3268 | 2.66 | 7.487 | 0 | 35.0137 | 0 | 35.0137
1970-09-21 | 3.6 | 4.1 | 0.7 | 2.0753 | 2.52 | 12 | 0 | 33.416 | 0 | 33.416
1970-09-22 | 2.8 | 1.3 | 0.7 | 0.31887 | 1.96 | 12 | 0 | 30.6219 | 0 | 30.6219
1970-09-23 | 3 | 3.6 | 0.7 | 1.7053 | 2.1 | 11.1219 | 0 | 29.9522 | 0 | 29.9522
1970-09-24 | 6.6 | 0 | 0.7 | 0 | 4.62 | 10.4522 | 0 | 25.727 | 0 | 25.727
1970-09-25 | 8.6 | 1.8 | 0.7 | 0.55862 | 6.02 | 6.227 | 0 | 24.8856 | 0 | 24.8856
1970-09-26 | 6.1 | 0 | 0.7 | 0 | 4.27 | 5.3856 | 0 | 26.077 | 0 | 26.077
1970-09-27 | 2.8 | 3.3 | 0.7 | 1.4918 | 1.96 | 6.577 | 0 | 29.8788 | 0 | 29.8788
1970-09-28 | 1.8 | 18 | 0.7 | 14.7273 | 1.26 | 10.3788 | 0 | 43.8143 | 0 | 43.8143
1970-09-29 | 6.9 | 0 | 0.7 | 0 | 4.83 | 12 | 0 | 37.8312 | 0 | 37.8312
1970-09-30 | 10.4 | 0 | 0.7 | 0 | 7.28 | 12 | 0 | 29.3982 | 0 | 29.3982
1970-10-01 | 5.3 | 0 | 0.75 | 0 | 3.975 | 9.8982 | 0 | 26.372 | 0 | 26.372
1970-10-02 | 7.6 | 0 | 0.75 | 0 | 5.7 | 6.872 | 0 | 24.647 | 0 | 24.647
1970-10-03 | 9.4 | 0 | 0.75 | 0 | 7.05 | 5.147 | 0 | 23.297 | 0 | 23.297
1970-10-04 | 7.6 | 0 | 0.75 | 0 | 5.7 | 3.797 | 0 | 24.647 | 0 | 24.647
1970-10-05 | 8.6 | 0 | 0.75 | 0 | 6.45 | 5.147 | 0 | 23.897 | 0 | 23.897
1970-10-06 | 10.2 | 0 | 0.75 | 0 | 7.65 | 4.397 | 0 | 22.697 | 0 | 22.697
1970-10-07 | 7.6 | 0 | 0.75 | 0 | 5.7 | 3.197 | 0 | 24.647 | 0 | 24.647
1970-10-08 | 8.4 | 0 | 0.75 | 0 | 6.3 | 5.147 | 0 | 24.047 | 0 | 24.047
1970-10-09 | 9.1 | 0 | 0.75 | 0 | 6.825 | 4.547 | 0 | 23.522 | 0 | 23.522
1970-10-10 | 8.1 | 0 | 0.75 | 0 | 6.075 | 4.022 | 0 | 24.272 | 0 | 24.272
1970-10-11 | 3.8 | 19.1 | 0.75 | 15.7926 | 2.85 | 4.772 | 0 | 43.2896 | 0 | 43.2896
1970-10-12 | 5.3 | 0 | 0.75 | 0 | 3.975 | 12 | 0 | 38.1616 | 0 | 38.1616
1970-10-13 | 5.8 | 22.6 | 0.75 | 19.2015 | 4.35 | 12 | 0 | 51.8601 | 0 | 51.8601
1970-10-14 | 7.9 | 0 | 0.75 | 0 | 5.925 | 12 | 0 | 44.7821 | 0 | 44.7821
1970-10-15 | 9.9 | 0 | 0.75 | 0 | 7.425 | 12 | 0 | 36.204 | 0 | 36.204
1970-10-16 | 7.6 | 0 | 0.75 | 0 | 5.7 | 12 | 0 | 29.351 | 0 | 29.351
1970-10-17 | 7.6 | 0 | 0.75 | 0 | 5.7 | 9.851 | 0 | 24.647 | 0 | 24.647
1970-10-18 | 8.9 | 0 | 0.75 | 0 | 6.675 | 5.147 | 0 | 23.672 | 0 | 23.672
1970-10-19 | 11.4 | 0 | 0.75 | 0 | 8.55 | 4.172 | 0 | 21.797 | 0 | 21.797
1970-10-20 | 8.1 | 0 | 0.75 | 0 | 6.075 | 2.297 | 0 | 24.272 | 0 | 24.272
1970-10-21 | 8.6 | 18.5 | 0.75 | 15.2111 | 6.45 | 4.772 | 0 | 39.1081 | 0 | 39.1081
1970-10-22 | 7.1 | 0 | 0.75 | 0 | 5.325 | 12 | 0 | 32.6301 | 0 | 32.6301
1970-10-23 | 6.6 | 1.3 | 0.75 | 0.31887 | 4.95 | 12 | 0 | 26.8459 | 0 | 26.8459
1970-10-24 | 3 | 0.5 | 0.75 | 0.055556 | 2.25 | 7.3459 | 0 | 28.1525 | 0 | 28.1525
1970-10-25 | 4.8 | 19.3 | 0.75 | 15.9867 | 3.6 | 8.6525 | 0 | 42.7337 | 0 | 42.7337
1970-10-26 | 6.4 | 6.4 | 0.75 | 3.9385 | 4.8 | 12 | 0 | 40.7191 | 0 | 40.7191
1970-10-27 | 6.4 | 1 | 0.75 | 0.2 | 4.8 | 12 | 0 | 34.9661 | 0 | 34.9661
1970-10-28 | 6.9 | 0 | 0.75 | 0 | 5.175 | 12 | 0 | 28.6381 | 0 | 28.6381
1970-10-29 | 6.4 | 0 | 0.75 | 0 | 4.8 | 9.1381 | 0 | 25.547 | 0 | 25.547
1970-10-30 | 7.1 | 0 | 0.75 | 0 | 5.325 | 6.047 | 0 | 25.022 | 0 | 25.022
1970-10-31 | 9.4 | 0 | 0.75 | 0 | 7.05 | 5.522 | 0 | 23.297 | 0 | 23.297
1970-11-01 | 6.4 | 0 | 0.77 | 0 | 4.928 | 3.797 | 0 | 25.419 | 0 | 25.419
1970-11-02 | 6.4 | 0 | 0.77 | 0 | 4.928 | 5.919 | 0 | 25.419 | 0 | 25.419
1970-11-03 | 6.6 | 4.3 | 0.77 | 2.2277 | 5.082 | 5.919 | 0 | 27.4927 | 0 | 27.4927
1970-11-04 | 4.8 | 0.5 | 0.77 | 0.055556 | 3.696 | 7.9927 | 0 | 26.7065 | 0 | 26.7065
1970-11-05 | 5.1 | 2 | 0.77 | 0.66667 | 3.927 | 7.2065 | 0 | 27.0866 | 0 | 27.0866
1970-11-06 | 6.9 | 2 | 0.77 | 0.66667 | 5.313 | 7.5866 | 0 | 25.7006 | 0 | 25.7006
1970-11-07 | 4.3 | 4.3 | 0.77 | 2.2277 | 3.311 | 6.2006 | 0 | 29.2637 | 0 | 29.2637
1970-11-08 | 4.6 | 5.3 | 0.77 | 3.0204 | 3.542 | 9.7637 | 0 | 29.8254 | 0 | 29.8254
1970-11-09 | 6.1 | 9.9 | 0.77 | 7.0511 | 4.697 | 10.3254 | 0 | 32.7011 | 0 | 32.7011
1970-11-10 | 6.6 | 1.3 | 0.77 | 0.31887 | 5.082 | 12 | 0 | 26.7849 | 0 | 26.7849
1970-11-11 | 8.1 | 0 | 0.77 | 0 | 6.237 | 7.2849 | 0 | 24.11 | 0 | 24.11
1970-11-12 | 6.4 | 1.3 | 0.77 | 0.31887 | 4.928 | 4.61 | 0 | 25.7378 | 0 | 25.7378
1970-11-13 | 9.4 | 0 | 0.77 | 0 | 7.238 | 6.2378 | 0 | 23.109 | 0 | 23.109
1970-11-14 | 11.4 | 0 | 0.77 | 0 | 8.778 | 3.609 | 0 | 21.569 | 0 | 21.569
1970-11-15 | 7.6 | 0 | 0.77 | 0 | 5.852 | 2.069 | 0 | 24.495 | 0 | 24.495
1970-11-16 | 7.6 | 0.8 | 0.77 | 0.13333 | 5.852 | 4.995 | 0 | 24.6283 | 0 | 24.6283
1970-11-17 | 6.9 | 17.3 | 0.77 | 14.0512 | 5.313 | 5.1283 | 0 | 39.0852 | 0 | 39.0852
1970-11-18 | 4.8 | 0.5 | 0.77 | 0.055556 | 3.696 | 12 | 0 | 34.2917 | 0 | 34.2917
1970-11-19 | 6.9 | 1.5 | 0.77 | 0.40909 | 5.313 | 12 | 0 | 28.2348 | 0 | 28.2348
1970-11-20 | 8.4 | 21.1 | 0.77 | 17.7375 | 6.468 | 8.7348 | 0 | 41.6164 | 0 | 41.6164
1970-11-21 | 2.8 | 23.4 | 0.77 | 19.9839 | 2.156 | 12 | 0 | 58.2913 | 0 | 58.2913
1970-11-22 | 4.8 | 4.8 | 0.77 | 2.6182 | 3.696 | 12 | 0 | 56.0605 | 0 | 56.0605
1970-11-23 | 7.6 | 0.8 | 0.77 | 0.13333 | 5.852 | 12 | 0 | 49.1888 | 0 | 49.1888
1970-11-24 | 8.4 | 0 | 0.77 | 0 | 6.468 | 12 | 0 | 41.5678 | 0 | 41.5678
1970-11-25 | 9.4 | 0 | 0.77 | 0 | 7.238 | 12 | 0 | 33.1768 | 0 | 33.1768
1970-11-26 | 9.9 | 0 | 0.77 | 0 | 7.623 | 12 | 0 | 24.4008 | 0 | 24.4008
1970-11-27 | 11.7 | 19.3 | 0.77 | 15.9867 | 9.009 | 4.9008 | 0 | 37.3247 | 0 | 37.3247
1970-11-28 | 7.9 | 1.3 | 0.77 | 0.31887 | 6.083 | 12 | 0 | 30.4075 | 0 | 30.4075
1970-11-29 | 5.6 | 0 | 0.77 | 0 | 4.312 | 10.9075 | 0 | 26.035 | 0 | 26.035
1970-11-30 | 7.1 | 22.1 | 0.77 | 18.713 | 5.467 | 6.535 | 0 | 43.593 | 0 | 43.593
1970-12-01 | 3.8 | 0 | 0.78 | 0 | 2.964 | 12 | 0 | 39.476 | 0 | 39.476
1970-12-02 | 11.2 | 0 | 0.78 | 0 | 8.736 | 12 | 0 | 29.587 | 0 | 29.587
1970-12-03 | 6.9 | 4.8 | 0.78 | 2.6182 | 5.382 | 10.087 | 0 | 27.5832 | 0 | 27.5832
1970-12-04 | 6.1 | 0 | 0.78 | 0 | 4.758 | 8.0832 | 0 | 25.589 | 0 | 25.589
1970-12-05 | 6.1 | 0.8 | 0.78 | 0.13333 | 4.758 | 6.089 | 0 | 25.7223 | 0 | 25.7223
1970-12-06 | 7.4 | 0 | 0.78 | 0 | 5.772 | 6.2223 | 0 | 24.575 | 0 | 24.575
1970-12-07 | 3.3 | 29 | 0.78 | 25.4848 | 2.574 | 5.075 | 0 | 53.2578 | 0 | 53.2578
1970-12-08 | 1.5 | 31.5 | 0.78 | 27.9507 | 1.17 | 12 | 0 | 78.8855 | 0 | 78.8855
1970-12-09 | 0 | 110.7 | 0.78 | 106.8395 | 0 | 12 | 0 | 184.572 | 26.072 | 158.5
1970-12-10 | 7.6 | 64.8 | 0.78 | 61.0326 | 5.928 | 12 | 0 | 212.4515 | 53.9515 | 158.5
1970-12-11 | 6.4 | 0 | 0.78 | 0 | 4.992 | 12 | 0 | 152.355 | 0 | 152.355
1970-12-12 | 10.4 | 0 | 0.78 | 0 | 8.112 | 12 | 0 | 143.09 | 0 | 143.09
1970-12-13 | 10.4 | 0 | 0.78 | 0 | 8.112 | 12 | 0 | 133.8249 | 0 | 133.8249
1970-12-14 | 8.1 | 0.3 | 0.78 | 0.02093 | 6.318 | 12 | 0 | 126.3748 | 0 | 126.3748
1970-12-15 | 8.9 | 0 | 0.78 | 0 | 6.942 | 12 | 0 | 118.2798 | 0 | 118.2798
1970-12-16 | 7.4 | 3 | 0.78 | 1.2857 | 5.772 | 12 | 0 | 112.6405 | 0 | 112.6405
1970-12-17 | 3.8 | 1.5 | 0.78 | 0.40909 | 2.964 | 12 | 0 | 108.9326 | 0 | 108.9326
1970-12-18 | 6.1 | 0 | 0.78 | 0 | 4.758 | 12 | 0 | 103.0216 | 0 | 103.0216
1970-12-19 | 10.4 | 0 | 0.78 | 0 | 8.112 | 12 | 0 | 93.7565 | 0 | 93.7565
1970-12-20 | 7.6 | 0 | 0.78 | 0 | 5.928 | 12 | 0 | 86.6755 | 0 | 86.6755
1970-12-21 | 6.4 | 0.5 | 0.78 | 0.055556 | 4.992 | 12 | 0 | 80.5861 | 0 | 80.5861
1970-12-22 | 4.6 | 1.8 | 0.78 | 0.55862 | 3.588 | 12 | 0 | 76.4037 | 0 | 76.4037
1970-12-23 | 7.4 | 44.2 | 0.78 | 40.532 | 5.772 | 12 | 0 | 110.0106 | 0 | 110.0106
1970-12-24 | 8.6 | 17.3 | 0.78 | 14.0512 | 6.708 | 12 | 0 | 116.2007 | 0 | 116.2007
1970-12-25 | 6.9 | 14.5 | 0.78 | 11.3649 | 5.382 | 12 | 0 | 121.0306 | 0 | 121.0306
1970-12-26 | 5.8 | 9.7 | 0.78 | 6.8679 | 4.524 | 12 | 0 | 122.2214 | 0 | 122.2214
1970-12-27 | 1.3 | 24.4 | 0.78 | 20.9634 | 1.014 | 12 | 0 | 141.0178 | 0 | 141.0178
1970-12-28 | 2.5 | 1.8 | 0.78 | 0.55862 | 1.95 | 12 | 0 | 138.4734 | 0 | 138.4734
1970-12-29 | 7.1 | 1.3 | 0.78 | 0.31887 | 5.538 | 12 | 0 | 132.1013 | 0 | 132.1013
1970-12-30 | 7.4 | 33.3 | 0.78 | 29.729 | 5.772 | 12 | 0 | 154.9052 | 0 | 154.9052
1970-12-31 | 4.6 | 0 | 0.78 | 0 | 3.588 | 12 | 0 | 150.1642 | 0 | 150.1642
1971-01-01 | 6.9 | 1.3 | 0.78 | 0.31887 | 5.382 | 12 | 0 | 143.948 | 0 | 143.948
1971-01-02 | 7.1 | 0 | 0.78 | 0 | 5.538 | 12 | 0 | 137.257 | 0 | 137.257
1971-01-03 | 6.4 | 0 | 0.78 | 0 | 4.992 | 12 | 0 | 131.112 | 0 | 131.112
1971-01-04 | 10.4 | 0 | 0.78 | 0 | 8.112 | 12 | 0 | 121.8469 | 0 | 121.8469
1971-01-05 | 8.1 | 0 | 0.78 | 0 | 6.318 | 12 | 0 | 114.3759 | 0 | 114.3759
1971-01-06 | 9.1 | 1.8 | 0.78 | 0.55862 | 7.098 | 12 | 0 | 106.6835 | 0 | 106.6835
1971-01-07 | 9.4 | 0 | 0.78 | 0 | 7.332 | 12 | 0 | 98.1985 | 0 | 98.1985
1971-01-08 | 9.9 | 0 | 0.78 | 0 | 7.722 | 12 | 0 | 89.3235 | 0 | 89.3235
1971-01-09 | 8.6 | 0 | 0.78 | 0 | 6.708 | 12 | 0 | 81.4625 | 0 | 81.4625
1971-01-10 | 8.9 | 0 | 0.78 | 0 | 6.942 | 12 | 0 | 73.3674 | 0 | 73.3674
1971-01-11 | 7.1 | 0 | 0.78 | 0 | 5.538 | 12 | 0 | 66.6764 | 0 | 66.6764
1971-01-12 | 6.4 | 0 | 0.78 | 0 | 4.992 | 12 | 0 | 60.5314 | 0 | 60.5314
1971-01-13 | 5.8 | 5.8 | 0.78 | 3.4327 | 4.524 | 12 | 0 | 58.287 | 0 | 58.287
1971-01-14 | 6.1 | 0 | 0.78 | 0 | 4.758 | 12 | 0 | 52.376 | 0 | 52.376
1971-01-15 | 7.1 | 16.5 | 0.78 | 13.2805 | 5.538 | 12 | 0 | 58.9655 | 0 | 58.9655
1971-01-16 | 7.6 | 3.8 | 0.78 | 1.8513 | 5.928 | 12 | 0 | 53.7357 | 0 | 53.7357
1971-01-17 | 7.6 | 0 | 0.78 | 0 | 5.928 | 12 | 0 | 46.6547 | 0 | 46.6547
1971-01-18 | 6.9 | 0 | 0.78 | 0 | 5.382 | 12 | 0 | 40.1197 | 0 | 40.1197
1971-01-19 | 5.8 | 21.3 | 0.78 | 17.9324 | 4.524 | 12 | 0 | 52.3751 | 0 | 52.3751
1971-01-20 | 4.3 | 9.4 | 0.78 | 6.594 | 3.354 | 12 | 0 | 54.4621 | 0 | 54.4621
1971-01-21 | 5.6 | 2.8 | 0.78 | 1.1529 | 4.368 | 12 | 0 | 50.094 | 0 | 50.094
1971-01-22 | 5.8 | 0.3 | 0.78 | 0.02093 | 4.524 | 12 | 0 | 44.4379 | 0 | 44.4379
1971-01-23 | 4.3 | 0 | 0.78 | 0 | 3.354 | 12 | 0 | 39.9309 | 0 | 39.9309
1971-01-24 | 5.8 | 1.3 | 0.78 | 0.31887 | 4.524 | 12 | 0 | 34.5727 | 0 | 34.5727
1971-01-25 | 4.8 | 2 | 0.78 | 0.66667 | 3.744 | 12 | 0 | 30.3424 | 0 | 30.3424
1971-01-26 | 7.6 | 61.7 | 0.78 | 57.9435 | 5.928 | 10.8424 | 0 | 82.3625 | 0 | 82.3625
1971-01-27 | 1 | 20.3 | 0.78 | 16.9584 | 0.78 | 12 | 0 | 97.3879 | 0 | 97.3879
1971-01-28 | 5.6 | 15.7 | 0.78 | 12.5122 | 4.368 | 12 | 0 | 104.3791 | 0 | 104.3791
1971-01-29 | 6.9 | 0.5 | 0.78 | 0.055556 | 5.382 | 12 | 0 | 97.8996 | 0 | 97.8996
1971-01-30 | 6.1 | 0 | 0.78 | 0 | 4.758 | 12 | 0 | 91.9886 | 0 | 91.9886
1971-01-31 | 3.6 | 6.4 | 0.78 | 3.9385 | 2.808 | 12 | 0 | 91.966 | 0 | 91.966
1971-02-01 | 5.6 | 37.1 | 0.78 | 33.4893 | 4.368 | 12 | 0 | 119.9343 | 0 | 119.9343
1971-02-02 | 1.3 | 1.3 | 0.78 | 0.31887 | 1.014 | 12 | 0 | 118.0862 | 0 | 118.0862
1971-02-03 | 3.3 | 63 | 0.78 | 59.2388 | 2.574 | 12 | 0 | 173.5979 | 15.0979 | 158.5
1971-02-04 | 4.8 | 20.8 | 0.78 | 17.4452 | 3.744 | 12 | 0 | 171.0481 | 12.5481 | 158.5
1971-02-05 | 2.8 | 0 | 0.78 | 0 | 2.184 | 12 | 0 | 155.163 | 0 | 155.163
1971-02-06 | 6.4 | 10.4 | 0.78 | 7.5111 | 4.992 | 12 | 0 | 156.5291 | 0 | 156.5291
1971-02-07 | 4.3 | 0 | 0.78 | 0 | 3.354 | 12 | 0 | 152.022 | 0 | 152.022
1971-02-08 | 6.4 | 2 | 0.78 | 0.66667 | 4.992 | 12 | 0 | 146.5437 | 0 | 146.5437
1971-02-09 | 6.4 | 7.1 | 0.78 | 4.5414 | 4.992 | 12 | 0 | 144.9401 | 0 | 144.9401
1971-02-10 | 2.8 | 4.3 | 0.78 | 2.2277 | 2.184 | 12 | 0 | 143.8308 | 0 | 143.8308
1971-02-11 | 6.4 | 0.3 | 0.78 | 0.02093 | 4.992 | 12 | 0 | 137.7067 | 0 | 137.7067
1971-02-12 | 5.6 | 2.8 | 0.78 | 1.1529 | 4.368 | 12 | 0 | 133.3386 | 0 | 133.3386
1971-02-13 | 7.1 | 0.8 | 0.78 | 0.13333 | 5.538 | 12 | 0 | 126.7809 | 0 | 126.7809
1971-02-14 | 0.5 | 4.3 | 0.78 | 2.2277 | 0.39 | 12 | 0 | 127.4656 | 0 | 127.4656
1971-02-15 | 7.9 | 1.5 | 0.78 | 0.40909 | 6.162 | 12 | 0 | 120.5597 | 0 | 120.5597
1971-02-16 | 3.6 | 15 | 0.78 | 11.8421 | 2.808 | 12 | 0 | 128.4408 | 0 | 128.4408
1971-02-17 | 5.6 | 43.9 | 0.78 | 40.234 | 4.368 | 12 | 0 | 163.1538 | 4.6538 | 158.5
1971-02-18 | 6.1 | 34.8 | 0.78 | 31.2124 | 4.758 | 12 | 0 | 183.8013 | 25.3013 | 158.5
1971-02-19 | 5.8 | 10.4 | 0.78 | 7.5111 | 4.524 | 12 | 0 | 160.3341 | 1.8341 | 158.5
1971-02-20 | 7.6 | 19.1 | 0.78 | 15.7926 | 5.928 | 12 | 0 | 167.2116 | 8.7116 | 158.5
1971-02-21 | 3 | 6.9 | 0.78 | 4.3679 | 2.34 | 12 | 0 | 159.3749 | 0.87487 | 158.5
1971-02-22 | 7.4 | 0.5 | 0.78 | 0.055556 | 5.772 | 12 | 0 | 151.6305 | 0 | 151.6305
1971-02-23 | 1 | 16.3 | 0.78 | 13.0882 | 0.78 | 12 | 0 | 162.7857 | 4.2857 | 158.5
1971-02-24 | 5.1 | 13.5 | 0.78 | 10.4143 | 3.978 | 12 | 0 | 163.7833 | 5.2833 | 158.5
1971-02-25 | 8.1 | 14.5 | 0.78 | 11.3649 | 6.318 | 12 | 0 | 162.3938 | 3.8938 | 158.5
1971-02-26 | 5.8 | 3 | 0.78 | 1.2857 | 4.524 | 12 | 0 | 154.1087 | 0 | 154.1087
1971-02-27 | 4.3 | 5.8 | 0.78 | 3.4327 | 3.354 | 12 | 0 | 153.0343 | 0 | 153.0343
1971-02-28 | 5.6 | 0 | 0.78 | 0 | 4.368 | 12 | 0 | 147.5133 | 0 | 147.5133
1971-03-01 | 6.4 | 2.3 | 0.77 | 0.83968 | 4.928 | 12 | 0 | 142.272 | 0 | 142.272
1971-03-02 | 6.4 | 0 | 0.77 | 0 | 4.928 | 12 | 0 | 136.1909 | 0 | 136.1909
1971-03-03 | 5.8 | 1.3 | 0.77 | 0.31887 | 4.466 | 12 | 0 | 130.8908 | 0 | 130.8908
1971-03-04 | 6.9 | 21.1 | 0.77 | 17.7375 | 5.313 | 12 | 0 | 142.1622 | 0 | 142.1622
1971-03-05 | 7.1 | 43.9 | 0.77 | 40.234 | 5.467 | 12 | 0 | 175.7762 | 17.2762 | 158.5
1971-03-06 | 2.5 | 6.4 | 0.77 | 3.9385 | 1.925 | 12 | 0 | 159.3604 | 0.86044 | 158.5
1971-03-07 | 5.6 | 10.9 | 0.77 | 7.9738 | 4.312 | 12 | 0 | 161.0088 | 2.5088 | 158.5
1971-03-08 | 5.1 | 5.8 | 0.77 | 3.4327 | 3.927 | 12 | 0 | 156.8526 | 0 | 156.8526
1971-03-09 | 4.3 | 4.6 | 0.77 | 2.4605 | 3.311 | 12 | 0 | 154.8491 | 0 | 154.8491
1971-03-10 | 4.6 | 2.3 | 0.77 | 0.83968 | 3.542 | 12 | 0 | 150.9937 | 0 | 150.9937
1971-03-11 | 5.8 | 2.5 | 0.77 | 0.96154 | 4.466 | 12 | 0 | 146.3363 | 0 | 146.3363
1971-03-12 | 3.6 | 4.1 | 0.77 | 2.0753 | 2.772 | 12 | 0 | 144.4865 | 0 | 144.4865
1971-03-13 | 6.1 | 3 | 0.77 | 1.2857 | 4.697 | 12 | 0 | 139.9222 | 0 | 139.9222
1971-03-14 | 2.8 | 0 | 0.77 | 0 | 2.156 | 12 | 0 | 136.6132 | 0 | 136.6132
1971-03-15 | 6.1 | 2.8 | 0.77 | 1.1529 | 4.697 | 12 | 0 | 131.9161 | 0 | 131.9161
1971-03-16 | 2.3 | 3.3 | 0.77 | 1.4918 | 1.771 | 12 | 0 | 130.4839 | 0 | 130.4839
1971-03-17 | 5.8 | 0.5 | 0.77 | 0.055556 | 4.466 | 12 | 0 | 124.9204 | 0 | 124.9204
1971-03-18 | 6.6 | 18 | 0.77 | 14.7273 | 5.082 | 12 | 0 | 133.4127 | 0 | 133.4127
1971-03-19 | 4.1 | 11.9 | 0.77 | 8.9063 | 3.157 | 12 | 0 | 138.0089 | 0 | 138.0089
1971-03-20 | 2 | 15.5 | 0.77 | 12.3205 | 1.54 | 12 | 0 | 147.6364 | 0 | 147.6364
1971-03-21 | 5.8 | 0 | 0.77 | 0 | 4.466 | 12 | 0 | 142.0174 | 0 | 142.0174
1971-03-22 | 6.4 | 3.6 | 0.77 | 1.7053 | 4.928 | 12 | 0 | 137.6417 | 0 | 137.6417
1971-03-23 | 2.8 | 0 | 0.77 | 0 | 2.156 | 12 | 0 | 134.3326 | 0 | 134.3326
1971-03-24 | 4.3 | 0 | 0.77 | 0 | 3.311 | 12 | 0 | 129.8686 | 0 | 129.8686
1971-03-25 | 8.1 | 36.1 | 0.77 | 32.499 | 6.237 | 12 | 0 | 154.9776 | 0 | 154.9776
1971-03-26 | 2.5 | 2 | 0.77 | 0.66667 | 1.925 | 12 | 0 | 152.5662 | 0 | 152.5662
1971-03-27 | 3.3 | 0 | 0.77 | 0 | 2.541 | 12 | 0 | 148.8722 | 0 | 148.8722
1971-03-28 | 5.1 | 5.6 | 0.77 | 3.2667 | 3.927 | 12 | 0 | 147.0589 | 0 | 147.0589
1971-03-29 | 1.3 | 9.9 | 0.77 | 7.0511 | 1.001 | 12 | 0 | 151.9559 | 0 | 151.9559
1971-03-30 | 4.6 | 16.3 | 0.77 | 13.0882 | 3.542 | 12 | 0 | 160.3491 | 1.8491 | 158.5
1971-03-31 | 4.3 | 10.9 | 0.77 | 7.9738 | 3.311 | 12 | 0 | 162.0098 | 3.5098 | 158.5
1971-04-01 | 6.4 | 3.6 | 0.76 | 1.7053 | 4.864 | 12 | 0 | 154.1882 | 0 | 154.1882
1971-04-02 | 5.3 | 16.8 | 0.76 | 13.5692 | 4.028 | 12 | 0 | 162.5765 | 4.0765 | 158.5
1971-04-03 | 6.9 | 21.6 | 0.76 | 18.225 | 5.244 | 12 | 0 | 170.328 | 11.828 | 158.5
1971-04-04 | 3.6 | 4.1 | 0.76 | 2.0753 | 2.736 | 12 | 0 | 156.6863 | 0 | 156.6863
1971-04-05 | 4.8 | 0 | 0.76 | 0 | 3.648 | 12 | 0 | 151.8853 | 0 | 151.8853
1971-04-06 | 4.6 | 0 | 0.76 | 0 | 3.496 | 12 | 0 | 147.2362 | 0 | 147.2362
1971-04-07 | 4.8 | 9.4 | 0.76 | 6.594 | 3.648 | 12 | 0 | 149.0293 | 0 | 149.0293
1971-04-08 | 4.1 | 20.1 | 0.76 | 16.7639 | 3.116 | 12 | 0 | 161.5241 | 3.0241 | 158.5
1971-04-09 | 3.3 | 2.5 | 0.76 | 0.96154 | 2.508 | 12 | 0 | 155.8005 | 0 | 155.8005
1971-04-10 | 5.6 | 29.2 | 0.76 | 25.6819 | 4.256 | 12 | 0 | 176.0734 | 17.5734 | 158.5
1971-04-11 | 2.8 | 0 | 0.76 | 0 | 2.128 | 12 | 0 | 155.219 | 0 | 155.219
1971-04-12 | 7.6 | 0 | 0.76 | 0 | 5.776 | 12 | 0 | 148.29 | 0 | 148.29
1971-04-13 | 6.4 | 2.5 | 0.76 | 0.96154 | 4.864 | 12 | 0 | 143.2345 | 0 | 143.2345
1971-04-14 | 4.1 | 8.6 | 0.76 | 5.8698 | 3.116 | 12 | 0 | 144.8353 | 0 | 144.8353
1971-04-15 | 1.3 | 9.4 | 0.76 | 6.594 | 0.988 | 12 | 0 | 149.2883 | 0 | 149.2883
1971-04-16 | 3.3 | 6.4 | 0.76 | 3.9385 | 2.508 | 12 | 0 | 149.5657 | 0 | 149.5657
1971-04-17 | 3.3 | 0 | 0.76 | 0 | 2.508 | 12 | 0 | 145.9047 | 0 | 145.9047
1971-04-18 | 3 | 0 | 0.76 | 0 | 2.28 | 12 | 0 | 142.4717 | 0 | 142.4717
1971-04-19 | 6.4 | 0 | 0.76 | 0 | 4.864 | 12 | 0 | 136.4547 | 0 | 136.4547
1971-04-20 | 5.1 | 0 | 0.76 | 0 | 3.876 | 12 | 0 | 131.4257 | 0 | 131.4257
1971-04-21 | 4.6 | 0 | 0.76 | 0 | 3.496 | 12 | 0 | 126.7766 | 0 | 126.7766
1971-04-22 | 3.8 | 0 | 0.76 | 0 | 2.888 | 12 | 0 | 122.7356 | 0 | 122.7356
1971-04-23 | 6.1 | 0 | 0.76 | 0 | 4.636 | 12 | 0 | 116.9466 | 0 | 116.9466
1971-04-24 | 3 | 0 | 0.76 | 0 | 2.28 | 12 | 0 | 113.5136 | 0 | 113.5136
1971-04-25 | 3.3 | 0 | 0.76 | 0 | 2.508 | 12 | 0 | 109.8526 | 0 | 109.8526
1971-04-26 | 1.8 | 3.3 | 0.76 | 1.4918 | 1.368 | 12 | 0 | 108.8233 | 0 | 108.8233
1971-04-27 | 4.6 | 5.3 | 0.76 | 3.0204 | 3.496 | 12 | 0 | 107.1947 | 0 | 107.1947
1971-04-28 | 3 | 0 | 0.76 | 0 | 2.28 | 12 | 0 | 103.7617 | 0 | 103.7617
1971-04-29 | 4.8 | 0 | 0.76 | 0 | 3.648 | 12 | 0 | 98.9607 | 0 | 98.9607
1971-04-30 | 3.6 | 0 | 0.76 | 0 | 2.736 | 12 | 0 | 95.0717 | 0 | 95.0717
1971-05-01 | 5.3 | 0 | 0.72 | 0 | 3.816 | 12 | 0 | 90.1026 | 0 | 90.1026
1971-05-02 | 5.1 | 0 | 0.72 | 0 | 3.672 | 12 | 0 | 85.2776 | 0 | 85.2776
1971-05-03 | 5.8 | 0 | 0.72 | 0 | 4.176 | 12 | 0 | 79.9486 | 0 | 79.9486
1971-05-04 | 4.6 | 0 | 0.72 | 0 | 3.312 | 12 | 0 | 75.4836 | 0 | 75.4836
1971-05-05 | 7.6 | 0 | 0.72 | 0 | 5.472 | 12 | 0 | 68.8586 | 0 | 68.8586
1971-05-06 | 6.4 | 0 | 0.72 | 0 | 4.608 | 12 | 0 | 63.0975 | 0 | 63.0975
1971-05-07 | 3 | 0 | 0.72 | 0 | 2.16 | 12 | 0 | 59.7845 | 0 | 59.7845
1971-05-08 | 1 | 0 | 0.72 | 0 | 0.72 | 12 | 0 | 57.9115 | 0 | 57.9115
1971-05-09 | 2 | 1 | 0.72 | 0.2 | 1.44 | 12 | 0 | 55.5185 | 0 | 55.5185
1971-05-10 | 2.3 | 0.8 | 0.72 | 0.13333 | 1.656 | 12 | 0 | 52.8428 | 0 | 52.8428
1971-05-11 | 3.6 | 0 | 0.72 | 0 | 2.592 | 12 | 0 | 49.0978 | 0 | 49.0978
1971-05-12 | 4.3 | 0 | 0.72 | 0 | 3.096 | 12 | 0 | 44.8487 | 0 | 44.8487
1971-05-13 | 5.6 | 0 | 0.72 | 0 | 4.032 | 12 | 0 | 39.6637 | 0 | 39.6637
1971-05-14 | 5.6 | 0 | 0.72 | 0 | 4.032 | 12 | 0 | 34.4787 | 0 | 34.4787
1971-05-15 | 3.8 | 0 | 0.72 | 0 | 2.736 | 12 | 0 | 30.5897 | 0 | 30.5897
1971-05-16 | 4.3 | 15.7 | 0.72 | 12.5122 | 3.096 | 11.0897 | 0 | 39.7632 | 0 | 39.7632
1971-05-17 | 1.5 | 11.7 | 0.72 | 8.7191 | 1.08 | 12 | 0 | 46.2492 | 0 | 46.2492
1971-05-18 | 2.5 | 22.6 | 0.72 | 19.2015 | 1.8 | 12 | 0 | 62.4977 | 0 | 62.4977
1971-05-19 | 0.8 | 0 | 0.72 | 0 | 0.576 | 12 | 0 | 60.7687 | 0 | 60.7687
1971-05-20 | 2.3 | 4.1 | 0.72 | 2.0753 | 1.656 | 12 | 0 | 60.035 | 0 | 60.035
1971-05-21 | 1.3 | 11.9 | 0.72 | 8.9063 | 0.936 | 12 | 0 | 66.8523 | 0 | 66.8523
1971-05-22 | 2.5 | 0 | 0.72 | 0 | 1.8 | 12 | 0 | 63.8992 | 0 | 63.8992
1971-05-23 | 3 | 0 | 0.72 | 0 | 2.16 | 12 | 0 | 60.5862 | 0 | 60.5862
1971-05-24 | 3.8 | 0 | 0.72 | 0 | 2.736 | 12 | 0 | 56.6972 | 0 | 56.6972
1971-05-25 | 3 | 0 | 0.72 | 0 | 2.16 | 12 | 0 | 53.3842 | 0 | 53.3842
1971-05-26 | 3 | 0 | 0.72 | 0 | 2.16 | 12 | 0 | 50.0712 | 0 | 50.0712
1971-05-27 | 4.6 | 1.8 | 0.72 | 0.55862 | 3.312 | 12 | 0 | 46.1648 | 0 | 46.1648
1971-05-28 | 3.3 | 0 | 0.72 | 0 | 2.376 | 12 | 0 | 42.6357 | 0 | 42.6357
1971-05-29 | 2.8 | 0 | 0.72 | 0 | 2.016 | 12 | 0 | 39.4667 | 0 | 39.4667
1971-05-30 | 4.1 | 6.4 | 0.72 | 3.9385 | 2.952 | 12 | 0 | 39.3002 | 0 | 39.3002
1971-05-31 | 4.8 | 0 | 0.72 | 0 | 3.456 | 12 | 0 | 34.6911 | 0 | 34.6911
1971-06-01 | 5.6 | 0 | 0.67 | 0 | 3.752 | 12 | 0 | 29.7861 | 0 | 29.7861
1971-06-02 | 2.5 | 0 | 0.67 | 0 | 1.675 | 10.2861 | 0 | 28.672 | 0 | 28.672
1971-06-03 | 1.5 | 0 | 0.67 | 0 | 1.005 | 9.172 | 0 | 29.342 | 0 | 29.342
1971-06-04 | 3.8 | 0 | 0.67 | 0 | 2.546 | 9.842 | 0 | 27.801 | 0 | 27.801
1971-06-05 | 3.8 | 0.5 | 0.67 | 0.055556 | 2.546 | 8.301 | 0 | 27.8565 | 0 | 27.8565
1971-06-06 | 4.1 | 0.3 | 0.67 | 0.02093 | 2.747 | 8.3565 | 0 | 27.6209 | 0 | 27.6209
1971-06-07 | 0.5 | 0.5 | 0.67 | 0.055556 | 0.335 | 8.1209 | 0 | 30.0675 | 0 | 30.0675
1971-06-08 | 2 | 0 | 0.67 | 0 | 1.34 | 10.5675 | 0 | 29.007 | 0 | 29.007
1971-06-09 | 3.8 | 0 | 0.67 | 0 | 2.546 | 9.507 | 0 | 27.801 | 0 | 27.801
1971-06-10 | 3.3 | 0 | 0.67 | 0 | 2.211 | 8.301 | 0 | 28.136 | 0 | 28.136
1971-06-11 | 0.8 | 0.8 | 0.67 | 0.13333 | 0.536 | 8.636 | 0 | 29.9443 | 0 | 29.9443
1971-06-12 | 1.5 | 1.5 | 0.67 | 0.40909 | 1.005 | 10.4443 | 0 | 29.7511 | 0 | 29.7511
1971-06-13 | 1.8 | 1.8 | 0.67 | 0.55862 | 1.206 | 10.2511 | 0 | 29.6996 | 0 | 29.6996
1971-06-14 | 3.8 | 1.5 | 0.67 | 0.40909 | 2.546 | 10.1996 | 0 | 28.2101 | 0 | 28.2101
1971-06-15 | 2.5 | 0 | 0.67 | 0 | 1.675 | 8.7101 | 0 | 28.672 | 0 | 28.672
1971-06-16 | 2 | 26.4 | 0.67 | 22.9263 | 1.34 | 9.172 | 0 | 51.9333 | 0 | 51.9333
1971-06-17 | 1.3 | 50.3 | 0.67 | 46.5947 | 0.871 | 12 | 0 | 96.5039 | 0 | 96.5039
1971-06-18 | 3.3 | 19.6 | 0.67 | 16.278 | 2.211 | 12 | 0 | 109.4179 | 0 | 109.4179
1971-06-19 | 1 | 17 | 0.67 | 13.7619 | 0.67 | 12 | 0 | 121.3568 | 0 | 121.3568
1971-06-20 | 1 | 1 | 0.67 | 0.2 | 0.67 | 12 | 0 | 119.7337 | 0 | 119.7337
1971-06-21 | 3.6 | 0 | 0.67 | 0 | 2.412 | 12 | 0 | 116.1687 | 0 | 116.1687
1971-06-22 | 3.3 | 0 | 0.67 | 0 | 2.211 | 12 | 0 | 112.8047 | 0 | 112.8047
1971-06-23 | 3.8 | 0 | 0.67 | 0 | 2.546 | 12 | 0 | 109.1057 | 0 | 109.1057
1971-06-24 | 2.3 | 0 | 0.67 | 0 | 1.541 | 12 | 0 | 106.4117 | 0 | 106.4117
1971-06-25 | 5.1 | 0 | 0.67 | 0 | 3.417 | 12 | 0 | 101.8416 | 0 | 101.8416
1971-06-26 | 2.8 | 0 | 0.67 | 0 | 1.876 | 12 | 0 | 98.8126 | 0 | 98.8126
1971-06-27 | 2.8 | 0 | 0.67 | 0 | 1.876 | 12 | 0 | 95.7836 | 0 | 95.7836
1971-06-28 | 2.8 | 0 | 0.67 | 0 | 1.876 | 12 | 0 | 92.7546 | 0 | 92.7546
1971-06-29 | 1.5 | 0 | 0.67 | 0 | 1.005 | 12 | 0 | 90.5965 | 0 | 90.5965
1971-06-30 | 4.3 | 0 | 0.67 | 0 | 2.881 | 12 | 0 | 86.5625 | 0 | 86.5625
1971-07-01 | 3.8 | 0 | 0.65 | 0 | 2.47 | 12 | 0 | 82.9395 | 0 | 82.9395
1971-07-02 | 2.2 | 0 | 0.65 | 0 | 1.43 | 12 | 0 | 80.3565 | 0 | 80.3565
1971-07-03 | 1.8 | 0 | 0.65 | 0 | 1.17 | 12 | 0 | 78.0335 | 0 | 78.0335
1971-07-04 | 2 | 0 | 0.65 | 0 | 1.3 | 12 | 0 | 75.5804 | 0 | 75.5804
1971-07-05 | 1.8 | 0 | 0.65 | 0 | 1.17 | 12 | 0 | 73.2574 | 0 | 73.2574
1971-07-06 | 2.4 | 0 | 0.65 | 0 | 1.56 | 12 | 0 | 70.5444 | 0 | 70.5444
1971-07-07 | 2.6 | 1 | 0.65 | 0.2 | 1.69 | 12 | 0 | 67.9014 | 0 | 67.9014
1971-07-08 | 3 | 0 | 0.65 | 0 | 1.95 | 12 | 0 | 64.7984 | 0 | 64.7984
1971-07-09 | 2.6 | 0 | 0.65 | 0 | 1.69 | 12 | 0 | 61.9553 | 0 | 61.9553
1971-07-10 | 4.4 | 0 | 0.65 | 0 | 2.86 | 12 | 0 | 57.9423 | 0 | 57.9423
1971-07-11 | 2.8 | 0 | 0.65 | 0 | 1.82 | 12 | 0 | 54.9693 | 0 | 54.9693
1971-07-12 | 2.2 | 0 | 0.65 | 0 | 1.43 | 12 | 0 | 52.3863 | 0 | 52.3863
1971-07-13 | 1.6 | 4 | 0.65 | 2 | 1.04 | 12 | 0 | 52.1933 | 0 | 52.1933
1971-07-14 | 1.6 | 0 | 0.65 | 0 | 1.04 | 12 | 0 | 50.0002 | 0 | 50.0002
1971-07-15 | 1 | 0 | 0.65 | 0 | 0.65 | 12 | 0 | 48.1972 | 0 | 48.1972
1971-07-16 | 2.4 | 4 | 0.65 | 2 | 1.56 | 12 | 0 | 47.4842 | 0 | 47.4842
1971-07-17 | 2.8 | 29 | 0.65 | 25.4848 | 1.82 | 12 | 0 | 69.996 | 0 | 69.996
1971-07-18 | 2.6 | 0 | 0.65 | 0 | 1.69 | 12 | 0 | 67.153 | 0 | 67.153
1971-07-19 | 3 | 0 | 0.65 | 0 | 1.95 | 12 | 0 | 64.05 | 0 | 64.05
1971-07-20 | 2.6 | 0 | 0.65 | 0 | 1.69 | 12 | 0 | 61.207 | 0 | 61.207
1971-07-21 | 2.2 | 0 | 0.65 | 0 | 1.43 | 12 | 0 | 58.6239 | 0 | 58.6239
1971-07-22 | 2.6 | 0 | 0.65 | 0 | 1.69 | 12 | 0 | 55.7809 | 0 | 55.7809
1971-07-23 | 3.4 | 0 | 0.65 | 0 | 2.21 | 12 | 0 | 52.4179 | 0 | 52.4179
1971-07-24 | 4.4 | 0 | 0.65 | 0 | 2.86 | 12 | 0 | 48.4049 | 0 | 48.4049
1971-07-25 | 4.6 | 0 | 0.65 | 0 | 2.99 | 12 | 0 | 44.2618 | 0 | 44.2618
1971-07-26 | 3.4 | 0 | 0.65 | 0 | 2.21 | 12 | 0 | 40.8988 | 0 | 40.8988
1971-07-27 | 2.6 | 0 | 0.65 | 0 | 1.69 | 12 | 0 | 38.0558 | 0 | 38.0558
1971-07-28 | 1.8 | 0 | 0.65 | 0 | 1.17 | 12 | 0 | 35.7328 | 0 | 35.7328
1971-07-29 | 2.4 | 5 | 0.65 | 2.7778 | 1.56 | 12 | 0 | 35.7975 | 0 | 35.7975
1971-07-30 | 2.2 | 0 | 0.65 | 0 | 1.43 | 12 | 0 | 33.2145 | 0 | 33.2145
1971-07-31 | 4.8 | 0 | 0.65 | 0 | 3.12 | 12 | 0 | 28.9415 | 0 | 28.9415
1971-08-01 | 6.1 | 0 | 0.66 | 0 | 4.026 | 9.4415 | 0 | 26.321 | 0 | 26.321
1971-08-02 | 2.3 | 0.3 | 0.66 | 0.02093 | 1.518 | 6.821 | 0 | 28.8499 | 0 | 28.8499
1971-08-03 | 1.8 | 0 | 0.66 | 0 | 1.188 | 9.3499 | 0 | 29.159 | 0 | 29.159
1971-08-04 | 2.8 | 0 | 0.66 | 0 | 1.848 | 9.659 | 0 | 28.499 | 0 | 28.499
1971-08-05 | 2 | 0 | 0.66 | 0 | 1.32 | 8.999 | 0 | 29.027 | 0 | 29.027
1971-08-06 | 2.8 | 0 | 0.66 | 0 | 1.848 | 9.527 | 0 | 28.499 | 0 | 28.499
1971-08-07 | 4.6 | 0 | 0.66 | 0 | 3.036 | 8.999 | 0 | 27.311 | 0 | 27.311
1971-08-08 | 1.8 | 16 | 0.66 | 12.8 | 1.188 | 7.811 | 0 | 41.959 | 0 | 41.959
1971-08-09 | 2.5 | 1.3 | 0.66 | 0.31887 | 1.65 | 12 | 0 | 39.4748 | 0 | 39.4748
1971-08-10 | 1 | 0 | 0.66 | 0 | 0.66 | 12 | 0 | 37.6618 | 0 | 37.6618
1971-08-11 | 1.3 | 0 | 0.66 | 0 | 0.858 | 12 | 0 | 35.6508 | 0 | 35.6508
1971-08-12 | 6.1 | 0 | 0.66 | 0 | 4.026 | 12 | 0 | 30.4718 | 0 | 30.4718
1971-08-13 | 4.6 | 0 | 0.66 | 0 | 3.036 | 10.9718 | 0 | 27.311 | 0 | 27.311
1971-08-14 | 3.8 | 0 | 0.66 | 0 | 2.508 | 7.811 | 0 | 27.839 | 0 | 27.839
1971-08-15 | 0 | 14.5 | 0.66 | 11.3649 | 0 | 8.339 | 0 | 41.7118 | 0 | 41.7118
1971-08-16 | 3 | 0 | 0.66 | 0 | 1.98 | 12 | 0 | 38.5788 | 0 | 38.5788
1971-08-17 | 4.6 | 0 | 0.66 | 0 | 3.036 | 12 | 0 | 34.3898 | 0 | 34.3898
1971-08-18 | 3.8 | 0 | 0.66 | 0 | 2.508 | 12 | 0 | 30.7288 | 0 | 30.7288
1971-08-19 | 3.6 | 0 | 0.66 | 0 | 2.376 | 11.2288 | 0 | 27.971 | 0 | 27.971
1971-08-20 | 2.3 | 0 | 0.66 | 0 | 1.518 | 8.471 | 0 | 28.829 | 0 | 28.829
1971-08-21 | 4.3 | 0 | 0.66 | 0 | 2.838 | 9.329 | 0 | 27.509 | 0 | 27.509
1971-08-22 | 5.6 | 9.9 | 0.66 | 7.0511 | 3.696 | 8.009 | 0 | 33.7021 | 0 | 33.7021
1971-08-23 | 1 | 0.5 | 0.66 | 0.055556 | 0.66 | 12 | 0 | 31.9446 | 0 | 31.9446
1971-08-24 | 4.8 | 0 | 0.66 | 0 | 3.168 | 12 | 0 | 27.6236 | 0 | 27.6236
1971-08-25 | 5.3 | 0 | 0.66 | 0 | 3.498 | 8.1236 | 0 | 26.849 | 0 | 26.849
1971-08-26 | 5.1 | 0 | 0.66 | 0 | 3.366 | 7.349 | 0 | 26.981 | 0 | 26.981
1971-08-27 | 6.6 | 0 | 0.66 | 0 | 4.356 | 7.481 | 0 | 25.991 | 0 | 25.991
1971-08-28 | 6.4 | 0 | 0.66 | 0 | 4.224 | 6.491 | 0 | 26.123 | 0 | 26.123
1971-08-29 | 0.5 | 3.6 | 0.66 | 1.7053 | 0.33 | 6.623 | 0 | 31.7222 | 0 | 31.7222
1971-08-30 | 8.6 | 0 | 0.66 | 0 | 5.676 | 12 | 0 | 24.8932 | 0 | 24.8932
1971-08-31 | 6.6 | 0 | 0.66 | 0 | 4.356 | 5.3932 | 0 | 25.991 | 0 | 25.991
1971-09-01 | 6.1 | 0 | 0.7 | 0 | 4.27 | 6.491 | 0 | 26.077 | 0 | 26.077
1971-09-02 | 3.8 | 1 | 0.7 | 0.2 | 2.66 | 6.577 | 0 | 27.887 | 0 | 27.887
1971-09-03 | 2.8 | 0 | 0.7 | 0 | 1.96 | 8.387 | 0 | 28.387 | 0 | 28.387
1971-09-04 | 5.1 | 1.3 | 0.7 | 0.31887 | 3.57 | 8.887 | 0 | 27.0958 | 0 | 27.0958
1971-09-05 | 1.5 | 11.2 | 0.7 | 8.2526 | 1.05 | 7.5958 | 0 | 37.5496 | 0 | 37.5496
1971-09-06 | 5.3 | 16.8 | 0.7 | 13.5692 | 3.71 | 12 | 0 | 46.2558 | 0 | 46.2558
1971-09-07 | 1.5 | 0 | 0.7 | 0 | 1.05 | 12 | 0 | 44.0528 | 0 | 44.0528
1971-09-08 | 6.1 | 0 | 0.7 | 0 | 4.27 | 12 | 0 | 38.6298 | 0 | 38.6298
1971-09-09 | 5.3 | 0 | 0.7 | 0 | 3.71 | 12 | 0 | 33.7668 | 0 | 33.7668
1971-09-10 | 6.6 | 0 | 0.7 | 0 | 4.62 | 12 | 0 | 27.9937 | 0 | 27.9937
1971-09-11 | 5.3 | 4.8 | 0.7 | 2.6182 | 3.71 | 8.4937 | 0 | 29.2552 | 0 | 29.2552
1971-09-12 | 5.3 | 0 | 0.7 | 0 | 3.71 | 9.7552 | 0 | 26.637 | 0 | 26.637
1971-09-13 | 3.8 | 9.1 | 0.7 | 6.3214 | 2.66 | 7.137 | 0 | 34.0084 | 0 | 34.0084
1971-09-14 | 1.8 | 0.5 | 0.7 | 0.055556 | 1.26 | 12 | 0 | 31.6509 | 0 | 31.6509
1971-09-15 | 3.3 | 0.5 | 0.7 | 0.055556 | 2.31 | 12 | 0 | 28.2434 | 0 | 28.2434
1971-09-16 | 2.8 | 0.8 | 0.7 | 0.13333 | 1.96 | 8.7434 | 0 | 28.5203 | 0 | 28.5203
1971-09-17 | 6.1 | 31.2 | 0.7 | 27.6545 | 4.27 | 9.0203 | 0 | 53.7315 | 0 | 53.7315
1971-09-18 | 3 | 1 | 0.7 | 0.2 | 2.1 | 12 | 0 | 50.6785 | 0 | 50.6785
1971-09-19 | 1.8 | 0 | 0.7 | 0 | 1.26 | 12 | 0 | 48.2655 | 0 | 48.2655
1971-09-20 | 7.1 | 0 | 0.7 | 0 | 4.97 | 12 | 0 | 42.1425 | 0 | 42.1425
1971-09-21 | 5.3 | 0 | 0.7 | 0 | 3.71 | 12 | 0 | 37.2794 | 0 | 37.2794
1971-09-22 | 7.4 | 0 | 0.7 | 0 | 5.18 | 12 | 0 | 30.9464 | 0 | 30.9464
1971-09-23 | 7.4 | 0 | 0.7 | 0 | 5.18 | 11.4464 | 0 | 25.167 | 0 | 25.167
1971-09-24 | 7.1 | 0 | 0.7 | 0 | 4.97 | 5.667 | 0 | 25.377 | 0 | 25.377
1971-09-25 | 5.1 | 0 | 0.7 | 0 | 3.57 | 5.877 | 0 | 26.777 | 0 | 26.777
1971-09-26 | 5.3 | 0 | 0.7 | 0 | 3.71 | 7.277 | 0 | 26.637 | 0 | 26.637
1971-09-27 | 6.4 | 0 | 0.7 | 0 | 4.48 | 7.137 | 0 | 25.867 | 0 | 25.867
1971-09-28 | 6.9 | 0 | 0.7 | 0 | 4.83 | 6.367 | 0 | 25.517 | 0 | 25.517
1971-09-29 | 4.6 | 0 | 0.7 | 0 | 3.22 | 6.017 | 0 | 27.127 | 0 | 27.127
1971-09-30 | 5.1 | 0 | 0.7 | 0 | 3.57 | 7.627 | 0 | 26.777 | 0 | 26.777
1971-10-01 | 6.4 | 0 | 0.75 | 0 | 4.8 | 7.277 | 0 | 25.547 | 0 | 25.547
1971-10-02 | 6.9 | 0 | 0.75 | 0 | 5.175 | 6.047 | 0 | 25.172 | 0 | 25.172
1971-10-03 | 11.4 | 0 | 0.75 | 0 | 8.55 | 5.672 | 0 | 21.797 | 0 | 21.797
1971-10-04 | 8.4 | 0 | 0.75 | 0 | 6.3 | 2.297 | 0 | 24.047 | 0 | 24.047
1971-10-05 | 6.4 | 0 | 0.75 | 0 | 4.8 | 4.547 | 0 | 25.547 | 0 | 25.547
1971-10-06 | 2.5 | 0 | 0.75 | 0 | 1.875 | 6.047 | 0 | 28.472 | 0 | 28.472
1971-10-07 | 5.1 | 0 | 0.75 | 0 | 3.825 | 8.972 | 0 | 26.522 | 0 | 26.522
1971-10-08 | 5.3 | 1.5 | 0.75 | 0.40909 | 3.975 | 7.022 | 0 | 26.7811 | 0 | 26.7811
1971-10-09 | 3.8 | 0 | 0.75 | 0 | 2.85 | 7.2811 | 0 | 27.497 | 0 | 27.497
1971-10-10 | 6.1 | 0 | 0.75 | 0 | 4.575 | 7.997 | 0 | 25.772 | 0 | 25.772
1971-10-11 | 3 | 0 | 0.75 | 0 | 2.25 | 6.272 | 0 | 28.097 | 0 | 28.097
1971-10-12 | 2 | 0 | 0.75 | 0 | 1.5 | 8.597 | 0 | 28.847 | 0 | 28.847
1971-10-13 | 2.5 | 2.5 | 0.75 | 0.96154 | 1.875 | 9.347 | 0 | 29.4335 | 0 | 29.4335
1971-10-14 | 2.3 | 0.3 | 0.75 | 0.02093 | 1.725 | 9.9335 | 0 | 28.6429 | 0 | 28.6429
1971-10-15 | 5.3 | 2 | 0.75 | 0.66667 | 3.975 | 9.1429 | 0 | 27.0386 | 0 | 27.0386
1971-10-16 | 2.8 | 0 | 0.75 | 0 | 2.1 | 7.5386 | 0 | 28.247 | 0 | 28.247
1971-10-17 | 6.6 | 2.8 | 0.75 | 1.1529 | 4.95 | 8.747 | 0 | 26.5499 | 0 | 26.5499
1971-10-18 | 4.8 | 2.5 | 0.75 | 0.96154 | 3.6 | 7.0499 | 0 | 27.7085 | 0 | 27.7085
1971-10-19 | 5.1 | 0.3 | 0.75 | 0.02093 | 3.825 | 8.2085 | 0 | 26.5429 | 0 | 26.5429
1971-10-20 | 7.6 | 2.3 | 0.75 | 0.83968 | 5.7 | 7.0429 | 0 | 25.4867 | 0 | 25.4867
1971-10-21 | 7.6 | 0 | 0.75 | 0 | 5.7 | 5.9867 | 0 | 24.647 | 0 | 24.647
1971-10-22 | 9.7 | 0 | 0.75 | 0 | 7.275 | 5.147 | 0 | 23.072 | 0 | 23.072
1971-10-23 | 3 | 0 | 0.75 | 0 | 2.25 | 3.572 | 0 | 28.097 | 0 | 28.097
1971-10-24 | 6.1 | 0 | 0.75 | 0 | 4.575 | 8.597 | 0 | 25.772 | 0 | 25.772
1971-10-25 | 7.6 | 0 | 0.75 | 0 | 5.7 | 6.272 | 0 | 24.647 | 0 | 24.647
1971-10-26 | 4.6 | 0 | 0.75 | 0 | 3.45 | 5.147 | 0 | 26.897 | 0 | 26.897
1971-10-27 | 6.9 | 0 | 0.75 | 0 | 5.175 | 7.397 | 0 | 25.172 | 0 | 25.172
1971-10-28 | 6.9 | 0 | 0.75 | 0 | 5.175 | 5.672 | 0 | 25.172 | 0 | 25.172
1971-10-29 | 7.6 | 0 | 0.75 | 0 | 5.7 | 5.672 | 0 | 24.647 | 0 | 24.647
1971-10-30 | 6.6 | 0 | 0.75 | 0 | 4.95 | 5.147 | 0 | 25.397 | 0 | 25.397
1971-10-31 | 6.4 | 0 | 0.75 | 0 | 4.8 | 5.897 | 0 | 25.547 | 0 | 25.547
1971-11-01 | 7.1 | 0 | 0.77 | 0 | 5.467 | 6.047 | 0 | 24.88 | 0 | 24.88
1971-11-02 | 4.6 | 1.3 | 0.77 | 0.31887 | 3.542 | 5.38 | 0 | 27.1238 | 0 | 27.1238
1971-11-03 | 3 | 0.5 | 0.77 | 0.055556 | 2.31 | 7.6238 | 0 | 28.0925 | 0 | 28.0925
1971-11-04 | 2.8 | 7.4 | 0.77 | 4.8035 | 2.156 | 8.5925 | 0 | 32.9945 | 0 | 32.9945
1971-11-05 | 4.1 | 1 | 0.77 | 0.2 | 3.157 | 12 | 0 | 28.8845 | 0 | 28.8845
1971-11-06 | 6.1 | 0 | 0.77 | 0 | 4.697 | 9.3845 | 0 | 25.65 | 0 | 25.65
1971-11-07 | 6.6 | 0 | 0.77 | 0 | 5.082 | 6.15 | 0 | 25.265 | 0 | 25.265
1971-11-08 | 6.9 | 0 | 0.77 | 0 | 5.313 | 5.765 | 0 | 25.034 | 0 | 25.034
1971-11-09 | 7.6 | 0 | 0.77 | 0 | 5.852 | 5.534 | 0 | 24.495 | 0 | 24.495
1971-11-10 | 8.6 | 0 | 0.77 | 0 | 6.622 | 4.995 | 0 | 23.725 | 0 | 23.725
1971-11-11 | 5.1 | 0 | 0.77 | 0 | 3.927 | 4.225 | 0 | 26.42 | 0 | 26.42
1971-11-12 | 7.1 | 0 | 0.77 | 0 | 5.467 | 6.92 | 0 | 24.88 | 0 | 24.88
1971-11-13 | 4.6 | 0 | 0.77 | 0 | 3.542 | 5.38 | 0 | 26.805 | 0 | 26.805
1971-11-14 | 5.8 | 13.2 | 0.77 | 10.1302 | 4.466 | 7.305 | 0 | 36.0112 | 0 | 36.0112
1971-11-15 | 3.8 | 10.7 | 0.77 | 7.7884 | 2.926 | 12 | 0 | 39.7206 | 0 | 39.7206
1971-11-16 | 9.7 | 0 | 0.77 | 0 | 7.469 | 12 | 0 | 31.0986 | 0 | 31.0986
1971-11-17 | 7.6 | 0 | 0.77 | 0 | 5.852 | 11.5986 | 0 | 24.495 | 0 | 24.495
1971-11-18 | 6.6 | 0 | 0.77 | 0 | 5.082 | 4.995 | 0 | 25.265 | 0 | 25.265
1971-11-19 | 10.4 | 0 | 0.77 | 0 | 8.008 | 5.765 | 0 | 22.339 | 0 | 22.339
1971-11-20 | 9.1 | 0 | 0.77 | 0 | 7.007 | 2.839 | 0 | 23.34 | 0 | 23.34
1971-11-21 | 7.6 | 0 | 0.77 | 0 | 5.852 | 3.84 | 0 | 24.495 | 0 | 24.495
1971-11-22 | 7.6 | 0 | 0.77 | 0 | 5.852 | 4.995 | 0 | 24.495 | 0 | 24.495
1971-11-23 | 7.1 | 0 | 0.77 | 0 | 5.467 | 4.995 | 0 | 24.88 | 0 | 24.88
1971-11-24 | 7.6 | 0 | 0.77 | 0 | 5.852 | 5.38 | 0 | 24.495 | 0 | 24.495
1971-11-25 | 6.4 | 0 | 0.77 | 0 | 4.928 | 4.995 | 0 | 25.419 | 0 | 25.419
1971-11-26 | 3.6 | 10.7 | 0.77 | 7.7884 | 2.772 | 5.919 | 0 | 35.3634 | 0 | 35.3634
1971-11-27 | 4.1 | 16.8 | 0.77 | 13.5692 | 3.157 | 12 | 0 | 44.6226 | 0 | 44.6226
1971-11-28 | 3.3 | 2.8 | 0.77 | 1.1529 | 2.541 | 12 | 0 | 42.0815 | 0 | 42.0815
1971-11-29 | 3.8 | 5.8 | 0.77 | 3.4327 | 2.926 | 12 | 0 | 41.4352 | 0 | 41.4352
1971-11-30 | 4.6 | 12.2 | 0.77 | 9.1877 | 3.542 | 12 | 0 | 45.9278 | 0 | 45.9278
1971-12-01 | 4.1 | 3.3 | 0.78 | 1.4918 | 3.198 | 12 | 0 | 43.0686 | 0 | 43.0686
1971-12-02 | 6.6 | 0 | 0.78 | 0 | 5.148 | 12 | 0 | 36.7675 | 0 | 36.7675
1971-12-03 | 7.1 | 0 | 0.78 | 0 | 5.538 | 12 | 0 | 30.0765 | 0 | 30.0765
1971-12-04 | 4.8 | 0 | 0.78 | 0 | 3.744 | 10.5765 | 0 | 26.603 | 0 | 26.603
1971-12-05 | 8.1 | 0 | 0.78 | 0 | 6.318 | 7.103 | 0 | 24.029 | 0 | 24.029
1971-12-06 | 8.4 | 0 | 0.78 | 0 | 6.552 | 4.529 | 0 | 23.795 | 0 | 23.795
1971-12-07 | 9.1 | 0 | 0.78 | 0 | 7.098 | 4.295 | 0 | 23.249 | 0 | 23.249
1971-12-08 | 5.8 | 0 | 0.78 | 0 | 4.524 | 3.749 | 0 | 25.823 | 0 | 25.823
1971-12-09 | 7.6 | 0 | 0.78 | 0 | 5.928 | 6.323 | 0 | 24.419 | 0 | 24.419
1971-12-10 | 8.1 | 0 | 0.78 | 0 | 6.318 | 4.919 | 0 | 24.029 | 0 | 24.029
1971-12-11 | 8.6 | 0 | 0.78 | 0 | 6.708 | 4.529 | 0 | 23.639 | 0 | 23.639
1971-12-12 | 10.4 | 0 | 0.78 | 0 | 8.112 | 4.139 | 0 | 22.235 | 0 | 22.235
1971-12-13 | 6.6 | 0 | 0.78 | 0 | 5.148 | 2.735 | 0 | 25.199 | 0 | 25.199
1971-12-14 | 6.4 | 0 | 0.78 | 0 | 4.992 | 5.699 | 0 | 25.355 | 0 | 25.355
1971-12-15 | 6.9 | 20.8 | 0.78 | 17.4452 | 5.382 | 5.855 | 0 | 42.4101 | 0 | 42.4101
1971-12-16 | 4.8 | 8.6 | 0.78 | 5.8698 | 3.744 | 12 | 0 | 43.383 | 0 | 43.383
1971-12-17 | 6.6 | 0 | 0.78 | 0 | 5.148 | 12 | 0 | 37.0819 | 0 | 37.0819
1971-12-18 | 7.6 | 0 | 0.78 | 0 | 5.928 | 12 | 0 | 30.0009 | 0 | 30.0009
1971-12-19 | 6.9 | 0 | 0.78 | 0 | 5.382 | 10.5009 | 0 | 24.965 | 0 | 24.965
1971-12-20 | 7.4 | 0 | 0.78 | 0 | 5.772 | 5.465 | 0 | 24.575 | 0 | 24.575
1971-12-21 | 3.8 | 0.8 | 0.78 | 0.13333 | 2.964 | 5.075 | 0 | 27.5163 | 0 | 27.5163
1971-12-22 | 5.3 | 0 | 0.78 | 0 | 4.134 | 8.0163 | 0 | 26.213 | 0 | 26.213
1971-12-23 | 3.8 | 21.8 | 0.78 | 18.4202 | 2.964 | 6.713 | 0 | 45.8031 | 0 | 45.8031
1971-12-24 | 4.3 | 0.5 | 0.78 | 0.055556 | 3.354 | 12 | 0 | 41.3517 | 0 | 41.3517
1971-12-25 | 7.1 | 0.3 | 0.78 | 0.02093 | 5.538 | 12 | 0 | 34.6816 | 0 | 34.6816
1971-12-26 | 7.1 | 0 | 0.78 | 0 | 5.538 | 12 | 0 | 27.9906 | 0 | 27.9906
1971-12-27 | 5.3 | 4.3 | 0.78 | 2.2277 | 4.134 | 8.4906 | 0 | 28.4407 | 0 | 28.4407
1971-12-28 | 1.8 | 9.4 | 0.78 | 6.594 | 1.404 | 8.9407 | 0 | 35.537 | 0 | 35.537
1971-12-29 | 6.4 | 0.5 | 0.78 | 0.055556 | 4.992 | 12 | 0 | 29.4475 | 0 | 29.4475
1971-12-30 | 7.6 | 0 | 0.78 | 0 | 5.928 | 9.9475 | 0 | 24.419 | 0 | 24.419
1971-12-31 | 9.7 | 0 | 0.78 | 0 | 7.566 | 4.919 | 0 | 22.781 | 0 | 22.781
1972-01-01 | 7.4 | 1.5 | 0.78 | 0.40909 | 5.772 | 3.281 | 0 | 24.9841 | 0 | 24.9841
1972-01-02 | 7.1 | 0 | 0.78 | 0 | 5.538 | 5.4841 | 0 | 24.809 | 0 | 24.809
1972-01-03 | 6.6 | 0 | 0.78 | 0 | 5.148 | 5.309 | 0 | 25.199 | 0 | 25.199
1972-01-04 | 6.6 | 0.3 | 0.78 | 0.02093 | 5.148 | 5.699 | 0 | 25.2199 | 0 | 25.2199
1972-01-05 | 3.8 | 1.5 | 0.78 | 0.40909 | 2.964 | 5.7199 | 0 | 27.7921 | 0 | 27.7921
1972-01-06 | 6.4 | 0.8 | 0.78 | 0.13333 | 4.992 | 8.2921 | 0 | 25.4883 | 0 | 25.4883
1972-01-07 | 4.8 | 2 | 0.78 | 0.66667 | 3.744 | 5.9883 | 0 | 27.2696 | 0 | 27.2696
1972-01-08 | 10.2 | 0 | 0.78 | 0 | 7.956 | 7.7696 | 0 | 22.391 | 0 | 22.391
1972-01-09 | 4.3 | 4.3 | 0.78 | 2.2277 | 3.354 | 2.891 | 0 | 29.2207 | 0 | 29.2207
1972-01-10 | 4.6 | 0 | 0.78 | 0 | 3.588 | 9.7207 | 0 | 26.759 | 0 | 26.759
1972-01-11 | 7.1 | 0 | 0.78 | 0 | 5.538 | 7.259 | 0 | 24.809 | 0 | 24.809
1972-01-12 | 6.6 | 0 | 0.78 | 0 | 5.148 | 5.309 | 0 | 25.199 | 0 | 25.199
1972-01-13 | 8.6 | 3.6 | 0.78 | 1.7053 | 6.708 | 5.699 | 0 | 25.3442 | 0 | 25.3442
1972-01-14 | 6.4 | 25.4 | 0.78 | 21.9442 | 4.992 | 5.8442 | 0 | 47.2992 | 0 | 47.2992
1972-01-15 | 5.3 | 37.1 | 0.78 | 33.4893 | 4.134 | 12 | 0 | 75.5015 | 0 | 75.5015
1972-01-16 | 0 | 178.3 | 0.78 | 174.3878 | 0 | 12 | 0 | 248.7362 | 90.2362 | 158.5
1972-01-17 | 1.5 | 13 | 0.78 | 9.9412 | 1.17 | 12 | 0 | 166.1182 | 7.6182 | 158.5
1972-01-18 | 5.3 | 5.3 | 0.78 | 3.0204 | 4.134 | 12 | 0 | 156.2334 | 0 | 156.2334
1972-01-19 | 9.1 | 21.6 | 0.78 | 18.225 | 7.098 | 12 | 0 | 166.2074 | 7.7074 | 158.5
1972-01-20 | 3.6 | 6.6 | 0.78 | 4.1094 | 2.808 | 12 | 0 | 158.6484 | 0.14841 | 158.5
1972-01-21 | 7.6 | 0.5 | 0.78 | 0.055556 | 5.928 | 12 | 0 | 151.4745 | 0 | 151.4745
1972-01-22 | 6.9 | 0 | 0.78 | 0 | 5.382 | 12 | 0 | 144.9395 | 0 | 144.9395
1972-01-23 | 6.4 | 0.3 | 0.78 | 0.02093 | 4.992 | 12 | 0 | 138.8154 | 0 | 138.8154
1972-01-24 | 9.7 | 23.1 | 0.78 | 19.6904 | 7.566 | 12 | 0 | 149.7868 | 0 | 149.7868
1972-01-25 | 12.2 | 68.6 | 0.78 | 64.8204 | 9.516 | 12 | 0 | 203.9382 | 45.4382 | 158.5
1972-01-26 | 2 | 21.1 | 0.78 | 17.7375 | 1.56 | 12 | 0 | 173.5244 | 15.0244 | 158.5
1972-01-27 | 5.3 | 0 | 0.78 | 0 | 4.134 | 12 | 0 | 153.213 | 0 | 153.213
1972-01-28 | 4.6 | 0 | 0.78 | 0 | 3.588 | 12 | 0 | 148.472 | 0 | 148.472
1972-01-29 | 8.4 | 17.5 | 0.78 | 14.2442 | 6.552 | 12 | 0 | 155.0111 | 0 | 155.0111
1972-01-30 | 4.8 | 4.8 | 0.78 | 2.6182 | 3.744 | 12 | 0 | 152.7323 | 0 | 152.7323
1972-01-31 | 3 | 6.1 | 0.78 | 3.6842 | 2.34 | 12 | 0 | 152.9234 | 0 | 152.9234
1972-02-01 | 3.3 | 2.3 | 0.78 | 0.83968 | 2.574 | 12 | 0 | 150.0361 | 0 | 150.0361
1972-02-02 | 5.3 | 10.7 | 0.78 | 7.7884 | 4.134 | 12 | 0 | 152.5375 | 0 | 152.5375
1972-02-03 | 3.8 | 4.3 | 0.78 | 2.2277 | 2.964 | 12 | 0 | 150.6482 | 0 | 150.6482
1972-02-04 | 4.6 | 0.8 | 0.78 | 0.13333 | 3.588 | 12 | 0 | 146.0405 | 0 | 146.0405
1972-02-05 | 5.3 | 4.3 | 0.78 | 2.2277 | 4.134 | 12 | 0 | 142.9812 | 0 | 142.9812
1972-02-06 | 6.1 | 4.1 | 0.78 | 2.0753 | 4.758 | 12 | 0 | 139.1455 | 0 | 139.1455
1972-02-07 | 5.3 | 4.1 | 0.78 | 2.0753 | 4.134 | 12 | 0 | 135.9338 | 0 | 135.9338
1972-02-08 | 8.1 | 0.5 | 0.78 | 0.055556 | 6.318 | 12 | 0 | 128.5183 | 0 | 128.5183
1972-02-09 | 6.6 | 5.3 | 0.78 | 3.0204 | 5.148 | 12 | 0 | 125.2377 | 0 | 125.2377
1972-02-10 | 7.6 | 10.2 | 0.78 | 7.3268 | 5.928 | 12 | 0 | 125.4834 | 0 | 125.4834
1972-02-11 | 0.8 | 3.8 | 0.78 | 1.8513 | 0.624 | 12 | 0 | 125.5577 | 0 | 125.5577
1972-02-12 | 1.3 | 58.2 | 0.78 | 54.4572 | 1.014 | 12 | 0 | 177.8479 | 19.3479 | 158.5
1972-02-13 | 0 | 131.8 | 0.78 | 127.9178 | 0 | 12 | 0 | 285.2648 | 126.7648 | 158.5
1972-02-14 | 0 | 10.2 | 0.78 | 7.3268 | 0 | 12 | 0 | 164.6737 | 6.1737 | 158.5
1972-02-15 | 3.8 | 14.5 | 0.78 | 11.3649 | 2.964 | 12 | 0 | 165.7478 | 7.2478 | 158.5
1972-02-16 | 2.5 | 3.8 | 0.78 | 1.8513 | 1.95 | 12 | 0 | 157.2483 | 0 | 157.2483
1972-02-17 | 2 | 1.3 | 0.78 | 0.31887 | 1.56 | 12 | 0 | 154.8541 | 0 | 154.8541
1972-02-18 | 3.6 | 3 | 0.78 | 1.2857 | 2.808 | 12 | 0 | 152.1788 | 0 | 152.1788
1972-02-19 | 5.8 | 18.3 | 0.78 | 15.0175 | 4.524 | 12 | 0 | 161.5193 | 3.0193 | 158.5
1972-02-20 | 2.8 | 0.3 | 0.78 | 0.02093 | 2.184 | 12 | 0 | 155.1839 | 0 | 155.1839
1972-02-21 | 4.8 | 0 | 0.78 | 0 | 3.744 | 12 | 0 | 150.2869 | 0 | 150.2869
1972-02-22 | 2.8 | 2.5 | 0.78 | 0.96154 | 2.184 | 12 | 0 | 147.9114 | 0 | 147.9114
1972-02-23 | 6.4 | 0 | 0.78 | 0 | 4.992 | 12 | 0 | 141.7664 | 0 | 141.7664
1972-02-24 | 6.1 | 0.5 | 0.78 | 0.055556 | 4.758 | 12 | 0 | 135.9109 | 0 | 135.9109
1972-02-25 | 9.7 | 18.3 | 0.78 | 15.0175 | 7.566 | 12 | 0 | 142.2094 | 0 | 142.2094
1972-02-26 | 4.8 | 23.9 | 0.78 | 20.4735 | 3.744 | 12 | 0 | 157.7858 | 0 | 157.7858
1972-02-27 | 2.8 | 5.6 | 0.78 | 3.2667 | 2.184 | 12 | 0 | 157.7155 | 0 | 157.7155
1972-02-28 | 5.1 | 5.1 | 0.78 | 2.8582 | 3.978 | 12 | 0 | 155.4427 | 0 | 155.4427
1972-02-29 | 3.3 | 22.4 | 0.78 | 19.0061 | 2.574 | 12 | 0 | 170.7217 | 12.2217 | 158.5
1972-03-01 | 5.6 | 0 | 0.77 | 0 | 4.312 | 12 | 0 | 153.035 | 0 | 153.035
1972-03-02 | 3.8 | 0 | 0.77 | 0 | 2.926 | 12 | 0 | 148.956 | 0 | 148.956
1972-03-03 | 7.6 | 0 | 0.77 | 0 | 5.852 | 12 | 0 | 141.9509 | 0 | 141.9509
1972-03-04 | 3.8 | 0 | 0.77 | 0 | 2.926 | 12 | 0 | 137.8719 | 0 | 137.8719
1972-03-05 | 12.2 | 32 | 0.77 | 28.4444 | 9.394 | 12 | 0 | 155.7693 | 0 | 155.7693
1972-03-06 | 4.8 | 28.7 | 0.77 | 25.1893 | 3.696 | 12 | 0 | 176.1096 | 17.6096 | 158.5
1972-03-07 | 6.9 | 30.5 | 0.77 | 26.9638 | 5.313 | 12 | 0 | 178.9977 | 20.4977 | 158.5
1972-03-08 | 9.1 | 34.8 | 0.77 | 31.2124 | 7.007 | 12 | 0 | 181.5523 | 23.0523 | 158.5
1972-03-09 | 2.5 | 55.9 | 0.77 | 52.1671 | 1.925 | 12 | 0 | 207.5891 | 49.0891 | 158.5
1972-03-10 | 2.5 | 0 | 0.77 | 0 | 1.925 | 12 | 0 | 155.422 | 0 | 155.422
1972-03-11 | 4.8 | 0 | 0.77 | 0 | 3.696 | 12 | 0 | 150.573 | 0 | 150.573
1972-03-12 | 4.8 | 0.3 | 0.77 | 0.02093 | 3.696 | 12 | 0 | 145.7449 | 0 | 145.7449
1972-03-13 | 6.6 | 0 | 0.77 | 0 | 5.082 | 12 | 0 | 139.5098 | 0 | 139.5098
1972-03-14 | 3.6 | 0 | 0.77 | 0 | 2.772 | 12 | 0 | 135.5848 | 0 | 135.5848
1972-03-15 | 4.8 | 0 | 0.77 | 0 | 3.696 | 12 | 0 | 130.7358 | 0 | 130.7358
1972-03-16 | 4.6 | 0 | 0.77 | 0 | 3.542 | 12 | 0 | 126.0408 | 0 | 126.0408
1972-03-17 | 6.4 | 0 | 0.77 | 0 | 4.928 | 12 | 0 | 119.9598 | 0 | 119.9598
1972-03-18 | 4.8 | 4.1 | 0.77 | 2.0753 | 3.696 | 12 | 0 | 117.186 | 0 | 117.186
1972-03-19 | 3.6 | 0.5 | 0.77 | 0.055556 | 2.772 | 12 | 0 | 113.3166 | 0 | 113.3166
1972-03-20 | 0.8 | 116.8 | 0.77 | 112.9325 | 0.616 | 12 | 0 | 224.48 | 65.98 | 158.5
1972-03-21 | 4.1 | 38.4 | 0.77 | 34.7774 | 3.157 | 12 | 0 | 188.9673 | 30.4673 | 158.5
1972-03-22 | 0.5 | 11.9 | 0.77 | 8.9063 | 0.385 | 12 | 0 | 165.8683 | 7.3683 | 158.5
1972-03-23 | 4.6 | 14 | 0.77 | 10.8889 | 3.542 | 12 | 0 | 164.6939 | 6.1939 | 158.5
1972-03-24 | 4.8 | 4.3 | 0.77 | 2.2277 | 3.696 | 12 | 0 | 155.8787 | 0 | 155.8787
1972-03-25 | 3 | 1.3 | 0.77 | 0.31887 | 2.31 | 12 | 0 | 152.7345 | 0 | 152.7345
1972-03-26 | 3.8 | 0 | 0.77 | 0 | 2.926 | 12 | 0 | 148.6555 | 0 | 148.6555
1972-03-27 | 5.3 | 0 | 0.77 | 0 | 4.081 | 12 | 0 | 143.4215 | 0 | 143.4215
1972-03-28 | 3.8 | 0 | 0.77 | 0 | 2.926 | 12 | 0 | 139.3425 | 0 | 139.3425
1972-03-29 | 4.1 | 0 | 0.77 | 0 | 3.157 | 12 | 0 | 135.0325 | 0 | 135.0325
1972-03-30 | 4.8 | 0 | 0.77 | 0 | 3.696 | 12 | 0 | 130.1834 | 0 | 130.1834
1972-03-31 | 5.6 | 0 | 0.77 | 0 | 4.312 | 12 | 0 | 124.7184 | 0 | 124.7184
1972-04-01 | 11.4 | 23.6 | 0.76 | 20.1797 | 8.664 | 12 | 0 | 135.0811 | 0 | 135.0811
1972-04-02 | 0 | 3 | 0.76 | 1.2857 | 0 | 12 | 0 | 135.2138 | 0 | 135.2138
1972-04-03 | 0 | 98 | 0.76 | 94.1569 | 0 | 12 | 0 | 228.2176 | 69.7176 | 158.5
1972-04-04 | 5.3 | 11.4 | 0.76 | 8.439 | 4.028 | 12 | 0 | 161.7579 | 3.2579 | 158.5
1972-04-05 | 5.8 | 0 | 0.76 | 0 | 4.408 | 12 | 0 | 152.939 | 0 | 152.939
1972-04-06 | 5.8 | 0 | 0.76 | 0 | 4.408 | 12 | 0 | 147.378 | 0 | 147.378
1972-04-07 | 5.3 | 1 | 0.76 | 0.2 | 4.028 | 12 | 0 | 142.3969 | 0 | 142.3969
1972-04-08 | 5.1 | 1.3 | 0.76 | 0.31887 | 3.876 | 12 | 0 | 137.6868 | 0 | 137.6868
1972-04-09 | 3.8 | 0 | 0.76 | 0 | 2.888 | 12 | 0 | 133.6458 | 0 | 133.6458
1972-04-10 | 4.6 | 0 | 0.76 | 0 | 3.496 | 12 | 0 | 128.9967 | 0 | 128.9967
1972-04-11 | 6.6 | 0.3 | 0.76 | 0.02093 | 5.016 | 12 | 0 | 122.8487 | 0 | 122.8487
1972-04-12 | 5.3 | 0 | 0.76 | 0 | 4.028 | 12 | 0 | 117.6676 | 0 | 117.6676
1972-04-13 | 3.3 | 0 | 0.76 | 0 | 2.508 | 12 | 0 | 114.0066 | 0 | 114.0066
1972-04-14 | 4.6 | 0 | 0.76 | 0 | 3.496 | 12 | 0 | 109.3576 | 0 | 109.3576
1972-04-15 | 3.3 | 0.8 | 0.76 | 0.13333 | 2.508 | 12 | 0 | 105.8299 | 0 | 105.8299
1972-04-16 | 4.6 | 13.5 | 0.76 | 10.4143 | 3.496 | 12 | 0 | 111.5952 | 0 | 111.5952
1972-04-17 | 0.3 | 22.9 | 0.76 | 19.4948 | 0.228 | 12 | 0 | 129.7089 | 0 | 129.7089
1972-04-18 | 1.5 | 0.5 | 0.76 | 0.055556 | 1.14 | 12 | 0 | 127.4715 | 0 | 127.4715
1972-04-19 | 2 | 0 | 0.76 | 0 | 1.52 | 12 | 0 | 124.7985 | 0 | 124.7985
1972-04-20 | 3.3 | 0 | 0.76 | 0 | 2.508 | 12 | 0 | 121.1374 | 0 | 121.1374
1972-04-21 | 2.5 | 0 | 0.76 | 0 | 1.9 | 12 | 0 | 118.0844 | 0 | 118.0844
1972-04-22 | 3 | 0 | 0.76 | 0 | 2.28 | 12 | 0 | 114.6514 | 0 | 114.6514
1972-04-23 | 5.8 | 0 | 0.76 | 0 | 4.408 | 12 | 0 | 109.0904 | 0 | 109.0904
1972-04-24 | 8.9 | 0 | 0.76 | 0 | 6.764 | 12 | 0 | 101.1733 | 0 | 101.1733
1972-04-25 | 8.1 | 0 | 0.76 | 0 | 6.156 | 12 | 0 | 93.8643 | 0 | 93.8643
1972-04-26 | 3.3 | 0 | 0.76 | 0 | 2.508 | 12 | 0 | 90.2033 | 0 | 90.2033
1972-04-27 | 3 | 0 | 0.76 | 0 | 2.28 | 12 | 0 | 86.7703 | 0 | 86.7703
1972-04-28 | 3.6 | 0 | 0.76 | 0 | 2.736 | 12 | 0 | 82.8813 | 0 | 82.8813
1972-04-29 | 3 | 0 | 0.76 | 0 | 2.28 | 12 | 0 | 79.4482 | 0 | 79.4482
1972-04-30 | 3.3 | 0 | 0.76 | 0 | 2.508 | 12 | 0 | 75.7872 | 0 | 75.7872
1972-05-01 | 2.5 | 0 | 0.72 | 0 | 1.8 | 12 | 0 | 72.8342 | 0 | 72.8342
1972-05-02 | 3 | 34.5 | 0.72 | 30.9156 | 2.16 | 12 | 0 | 100.4368 | 0 | 100.4368
1972-05-03 | 1 | 3.3 | 0.72 | 1.4918 | 0.72 | 12 | 0 | 100.0555 | 0 | 100.0555
1972-05-04 | 2.3 | 29 | 0.72 | 25.4848 | 1.656 | 12 | 0 | 122.7313 | 0 | 122.7313
1972-05-05 | 4.1 | 0.8 | 0.72 | 0.13333 | 2.952 | 12 | 0 | 118.7597 | 0 | 118.7597
1972-05-06 | 4.6 | 13.2 | 0.72 | 10.1302 | 3.312 | 12 | 0 | 124.4249 | 0 | 124.4249
1972-05-07 | 0.5 | 4.1 | 0.72 | 2.0753 | 0.36 | 12 | 0 | 124.9872 | 0 | 124.9872
1972-05-08 | 6.1 | 14.5 | 0.72 | 11.3649 | 4.392 | 12 | 0 | 130.807 | 0 | 130.807
1972-05-09 | 1.3 | 11.4 | 0.72 | 8.439 | 0.936 | 12 | 0 | 137.1569 | 0 | 137.1569
1972-05-10 | 3.8 | 26.7 | 0.72 | 23.2212 | 2.736 | 12 | 0 | 156.4891 | 0 | 156.4891
1972-05-11 | 0.5 | 19.1 | 0.72 | 15.7926 | 0.36 | 12 | 0 | 170.7687 | 12.2687 | 158.5
1972-05-12 | 1.5 | 14.7 | 0.72 | 11.5556 | 1.08 | 12 | 0 | 167.8226 | 9.3226 | 158.5
1972-05-13 | 5.1 | 17.8 | 0.72 | 14.5339 | 3.672 | 12 | 0 | 168.2089 | 9.7089 | 158.5
1972-05-14 | 3.3 | 25.1 | 0.72 | 21.6498 | 2.376 | 12 | 0 | 176.6208 | 18.1208 | 158.5
1972-05-15 | 1.3 | 22.6 | 0.72 | 19.2015 | 0.936 | 12 | 0 | 175.6125 | 17.1125 | 158.5
1972-05-16 | 1.8 | 2 | 0.72 | 0.66667 | 1.296 | 12 | 0 | 156.7176 | 0 | 156.7176
1972-05-17 | 7.4 | 0 | 0.72 | 0 | 5.328 | 12 | 0 | 150.2366 | 0 | 150.2366
1972-05-18 | 7.4 | 0 | 0.72 | 0 | 5.328 | 12 | 0 | 143.7556 | 0 | 143.7556
1972-05-19 | 3.6 | 0 | 0.72 | 0 | 2.592 | 12 | 0 | 140.0106 | 0 | 140.0106
1972-05-20 | 4.8 | 0 | 0.72 | 0 | 3.456 | 12 | 0 | 135.4016 | 0 | 135.4016
1972-05-21 | 4.3 | 0 | 0.72 | 0 | 3.096 | 12 | 0 | 131.1525 | 0 | 131.1525
1972-05-22 | 2.8 | 21.8 | 0.72 | 18.4202 | 2.016 | 12 | 0 | 146.4037 | 0 | 146.4037
1972-05-23 | 4.1 | 4.3 | 0.72 | 2.2277 | 2.952 | 12 | 0 | 144.5264 | 0 | 144.5264
1972-05-24 | 1.8 | 0 | 0.72 | 0 | 1.296 | 12 | 0 | 142.0773 | 0 | 142.0773
1972-05-25 | 2.5 | 0.3 | 0.72 | 0.02093 | 1.8 | 12 | 0 | 139.1453 | 0 | 139.1453
1972-05-26 | 2 | 0 | 0.72 | 0 | 1.44 | 12 | 0 | 136.5522 | 0 | 136.5522
1972-05-27 | 2.5 | 0 | 0.72 | 0 | 1.8 | 12 | 0 | 133.5992 | 0 | 133.5992
1972-05-28 | 3.6 | 3 | 0.72 | 1.2857 | 2.592 | 12 | 0 | 131.1399 | 0 | 131.1399
1972-05-29 | 2.3 | 13.7 | 0.72 | 10.604 | 1.656 | 12 | 0 | 138.9348 | 0 | 138.9348
1972-05-30 | 3 | 2.3 | 0.72 | 0.83968 | 2.16 | 12 | 0 | 136.4615 | 0 | 136.4615
1972-05-31 | 4.3 | 31 | 0.72 | 27.4571 | 3.096 | 12 | 0 | 159.6696 | 1.1696 | 158.5
1972-06-01 | 1.3 | 3.3 | 0.67 | 1.4918 | 0.871 | 12 | 0 | 157.9678 | 0 | 157.9678
1972-06-02 | 2.8 | 6.6 | 0.67 | 4.1094 | 1.876 | 12 | 0 | 159.0482 | 0.54817 | 158.5
1972-06-03 | 4.3 | 50 | 0.67 | 46.2963 | 2.881 | 12 | 0 | 200.7623 | 42.2623 | 158.5
1972-06-04 | 5.3 | 17.8 | 0.67 | 14.5339 | 3.551 | 12 | 0 | 168.3299 | 9.8299 | 158.5
1972-06-05 | 0.8 | 5.1 | 0.67 | 2.8582 | 0.536 | 12 | 0 | 159.6692 | 1.1692 | 158.5
1972-06-06 | 3.8 | 14.5 | 0.67 | 11.3649 | 2.546 | 12 | 0 | 166.1658 | 7.6658 | 158.5
1972-06-07 | 3.6 | 17.3 | 0.67 | 14.0512 | 2.412 | 12 | 0 | 168.9862 | 10.4862 | 158.5
1972-06-08 | 2.3 | 13.7 | 0.67 | 10.604 | 1.541 | 12 | 0 | 166.4099 | 7.9099 | 158.5
1972-06-09 | 1.3 | 0.3 | 0.67 | 0.02093 | 0.871 | 12 | 0 | 156.4969 | 0 | 156.4969
1972-06-10 | 2.3 | 0.3 | 0.67 | 0.02093 | 1.541 | 12 | 0 | 153.8238 | 0 | 153.8238
1972-06-11 | 2.5 | 0 | 0.67 | 0 | 1.675 | 12 | 0 | 150.9958 | 0 | 150.9958
1972-06-12 | 4.6 | 37.8 | 0.67 | 34.1828 | 3.082 | 12 | 0 | 180.9436 | 22.4436 | 158.5
1972-06-13 | 2.8 | 2.8 | 0.67 | 1.1529 | 1.876 | 12 | 0 | 156.6239 | 0 | 156.6239
1972-06-14 | 0.8 | 21.3 | 0.67 | 17.9324 | 0.536 | 12 | 0 | 172.8673 | 14.3673 | 158.5
1972-06-15 | 1 | 14.2 | 0.67 | 11.0791 | 0.67 | 12 | 0 | 167.7561 | 9.2561 | 158.5
1972-06-16 | 3 | 11.9 | 0.67 | 8.9063 | 2.01 | 12 | 0 | 164.2433 | 5.7433 | 158.5
1972-06-17 | 3 | 11.9 | 0.67 | 8.9063 | 2.01 | 12 | 0 | 164.2433 | 5.7433 | 158.5
1972-06-18 | 2 | 1.3 | 0.67 | 0.31887 | 1.34 | 12 | 0 | 156.3258 | 0 | 156.3258
1972-06-19 | 1.5 | 0 | 0.67 | 0 | 1.005 | 12 | 0 | 154.1678 | 0 | 154.1678
1972-06-20 | 1.3 | 0 | 0.67 | 0 | 0.871 | 12 | 0 | 152.1438 | 0 | 152.1438
1972-06-21 | 2.3 | 0 | 0.67 | 0 | 1.541 | 12 | 0 | 149.4498 | 0 | 149.4498
1972-06-22 | 3 | 4.1 | 0.67 | 2.0753 | 2.01 | 12 | 0 | 148.3621 | 0 | 148.3621
1972-06-23 | 2 | 0.5 | 0.67 | 0.055556 | 1.34 | 12 | 0 | 145.9246 | 0 | 145.9246
1972-06-24 | 4.1 | 0 | 0.67 | 0 | 2.747 | 12 | 0 | 142.0246 | 0 | 142.0246
1972-06-25 | 3.8 | 0 | 0.67 | 0 | 2.546 | 12 | 0 | 138.3256 | 0 | 138.3256
1972-06-26 | 3.3 | 0 | 0.67 | 0 | 2.211 | 12 | 0 | 134.9615 | 0 | 134.9615
1972-06-27 | 1 | 0 | 0.67 | 0 | 0.67 | 12 | 0 | 133.1385 | 0 | 133.1385
1972-06-28 | 2.3 | 0 | 0.67 | 0 | 1.541 | 12 | 0 | 130.4445 | 0 | 130.4445
1972-06-29 | 4.6 | 0 | 0.67 | 0 | 3.082 | 12 | 0 | 126.2095 | 0 | 126.2095
1972-06-30 | 5.6 | 0 | 0.67 | 0 | 3.752 | 12 | 0 | 121.3045 | 0 | 121.3045
1972-07-01 | 5.6 | 0 | 0.65 | 0 | 3.64 | 12 | 0 | 116.5114 | 0 | 116.5114
1972-07-02 | 3.8 | 0 | 0.65 | 0 | 2.47 | 12 | 0 | 112.8884 | 0 | 112.8884
1972-07-03 | 3 | 0 | 0.65 | 0 | 1.95 | 12 | 0 | 109.7854 | 0 | 109.7854
1972-07-04 | 2.8 | 0 | 0.65 | 0 | 1.82 | 12 | 0 | 106.8124 | 0 | 106.8124
1972-07-05 | 4.6 | 0 | 0.65 | 0 | 2.99 | 12 | 0 | 102.6694 | 0 | 102.6694
1972-07-06 | 3.6 | 0 | 0.65 | 0 | 2.34 | 12 | 0 | 99.1763 | 0 | 99.1763
1972-07-07 | 5.1 | 0 | 0.65 | 0 | 3.315 | 12 | 0 | 94.7083 | 0 | 94.7083
1972-07-08 | 3.8 | 0 | 0.65 | 0 | 2.47 | 12 | 0 | 91.0853 | 0 | 91.0853
1972-07-09 | 4.6 | 0 | 0.65 | 0 | 2.99 | 12 | 0 | 86.9423 | 0 | 86.9423
1972-07-10 | 4.3 | 0 | 0.65 | 0 | 2.795 | 12 | 0 | 82.9942 | 0 | 82.9942
1972-07-11 | 4.8 | 0 | 0.65 | 0 | 3.12 | 12 | 0 | 78.7212 | 0 | 78.7212
1972-07-12 | 4.3 | 0 | 0.65 | 0 | 2.795 | 12 | 0 | 74.7732 | 0 | 74.7732
1972-07-13 | 3.8 | 0 | 0.65 | 0 | 2.47 | 12 | 0 | 71.1502 | 0 | 71.1502
1972-07-14 | 5.1 | 0 | 0.65 | 0 | 3.315 | 12 | 0 | 66.6822 | 0 | 66.6822
1972-07-15 | 4.3 | 0 | 0.65 | 0 | 2.795 | 12 | 0 | 62.7341 | 0 | 62.7341
1972-07-16 | 4.6 | 0 | 0.65 | 0 | 2.99 | 12 | 0 | 58.5911 | 0 | 58.5911
1972-07-17 | 3.3 | 0 | 0.65 | 0 | 2.145 | 12 | 0 | 55.2931 | 0 | 55.2931
1972-07-18 | 3 | 0 | 0.65 | 0 | 1.95 | 12 | 0 | 52.1901 | 0 | 52.1901
1972-07-19 | 3.3 | 0 | 0.65 | 0 | 2.145 | 12 | 0 | 48.8921 | 0 | 48.8921
1972-07-20 | 4.3 | 0.8 | 0.65 | 0.13333 | 2.795 | 12 | 0 | 45.0774 | 0 | 45.0774
1972-07-21 | 6.1 | 0 | 0.65 | 0 | 3.965 | 12 | 0 | 39.9593 | 0 | 39.9593
1972-07-22 | 3.8 | 0 | 0.65 | 0 | 2.47 | 12 | 0 | 36.3363 | 0 | 36.3363
1972-07-23 | 4.3 | 0 | 0.65 | 0 | 2.795 | 12 | 0 | 32.3883 | 0 | 32.3883
1972-07-24 | 0 | 3 | 0.65 | 1.2857 | 0 | 12 | 0 | 32.521 | 0 | 32.521
1972-07-25 | 0.8 | 0 | 0.65 | 0 | 0.52 | 12 | 0 | 30.848 | 0 | 30.848
1972-07-26 | 1.3 | 0 | 0.65 | 0 | 0.845 | 11.348 | 0 | 29.502 | 0 | 29.502
1972-07-27 | 5.1 | 0 | 0.65 | 0 | 3.315 | 10.002 | 0 | 27.032 | 0 | 27.032
1972-07-28 | 4.3 | 0 | 0.65 | 0 | 2.795 | 7.532 | 0 | 27.552 | 0 | 27.552
1972-07-29 | 3.8 | 0 | 0.65 | 0 | 2.47 | 8.052 | 0 | 27.877 | 0 | 27.877
1972-07-30 | 2 | 1.3 | 0.65 | 0.31887 | 1.3 | 8.377 | 0 | 29.3658 | 0 | 29.3658
1972-07-31 | 2.5 | 0.3 | 0.65 | 0.02093 | 1.625 | 9.8658 | 0 | 28.7429 | 0 | 28.7429
1972-08-01 | 6.9 | 15.2 | 0.66 | 12.0333 | 4.554 | 9.2429 | 0 | 37.8263 | 0 | 37.8263
1972-08-02 | 0.8 | 30.5 | 0.66 | 26.9638 | 0.528 | 12 | 0 | 63.1091 | 0 | 63.1091
1972-08-03 | 2.5 | 0 | 0.66 | 0 | 1.65 | 12 | 0 | 60.306 | 0 | 60.306
1972-08-04 | 1.5 | 0.3 | 0.66 | 0.02093 | 0.99 | 12 | 0 | 58.1839 | 0 | 58.1839
1972-08-05 | 3.6 | 0 | 0.66 | 0 | 2.376 | 12 | 0 | 54.6549 | 0 | 54.6549
1972-08-06 | 3.6 | 0.5 | 0.66 | 0.055556 | 2.376 | 12 | 0 | 51.1815 | 0 | 51.1815
1972-08-07 | 5.6 | 0 | 0.66 | 0 | 3.696 | 12 | 0 | 46.3324 | 0 | 46.3324
1972-08-08 | 5.3 | 0 | 0.66 | 0 | 3.498 | 12 | 0 | 41.6814 | 0 | 41.6814
1972-08-09 | 5.1 | 0 | 0.66 | 0 | 3.366 | 12 | 0 | 37.1624 | 0 | 37.1624
1972-08-10 | 5.6 | 0 | 0.66 | 0 | 3.696 | 12 | 0 | 32.3134 | 0 | 32.3134
1972-08-11 | 4.3 | 0.5 | 0.66 | 0.055556 | 2.838 | 12 | 0 | 28.3779 | 0 | 28.3779
1972-08-12 | 8.6 | 0 | 0.66 | 0 | 5.676 | 8.8779 | 0 | 24.671 | 0 | 24.671
1972-08-13 | 5.3 | 0 | 0.66 | 0 | 3.498 | 5.171 | 0 | 26.849 | 0 | 26.849
1972-08-14 | 4.1 | 0 | 0.66 | 0 | 2.706 | 7.349 | 0 | 27.641 | 0 | 27.641
1972-08-15 | 3.6 | 0 | 0.66 | 0 | 2.376 | 8.141 | 0 | 27.971 | 0 | 27.971
1972-08-16 | 3 | 0 | 0.66 | 0 | 1.98 | 8.471 | 0 | 28.367 | 0 | 28.367
1972-08-17 | 0.8 | 2.8 | 0.66 | 1.1529 | 0.528 | 8.867 | 0 | 30.9719 | 0 | 30.9719
1972-08-18 | 3.8 | 0 | 0.66 | 0 | 2.508 | 11.4719 | 0 | 27.839 | 0 | 27.839
1972-08-19 | 3.6 | 3 | 0.66 | 1.2857 | 2.376 | 8.339 | 0 | 29.2567 | 0 | 29.2567
1972-08-20 | 4.6 | 0 | 0.66 | 0 | 3.036 | 9.7567 | 0 | 27.311 | 0 | 27.311
1972-08-21 | 5.1 | 0 | 0.66 | 0 | 3.366 | 7.811 | 0 | 26.981 | 0 | 26.981
1972-08-22 | 3.3 | 0 | 0.66 | 0 | 2.178 | 7.481 | 0 | 28.169 | 0 | 28.169
1972-08-23 | 4.6 | 0 | 0.66 | 0 | 3.036 | 8.669 | 0 | 27.311 | 0 | 27.311
1972-08-24 | 4.3 | 0 | 0.66 | 0 | 2.838 | 7.811 | 0 | 27.509 | 0 | 27.509
1972-08-25 | 4.6 | 0 | 0.66 | 0 | 3.036 | 8.009 | 0 | 27.311 | 0 | 27.311
1972-08-26 | 5.1 | 0 | 0.66 | 0 | 3.366 | 7.811 | 0 | 26.981 | 0 | 26.981
1972-08-27 | 5.3 | 0.5 | 0.66 | 0.055556 | 3.498 | 7.481 | 0 | 26.9045 | 0 | 26.9045
1972-08-28 | 4.8 | 0 | 0.66 | 0 | 3.168 | 7.4045 | 0 | 27.179 | 0 | 27.179
1972-08-29 | 3.8 | 0 | 0.66 | 0 | 2.508 | 7.679 | 0 | 27.839 | 0 | 27.839
1972-08-30 | 6.4 | 0.5 | 0.66 | 0.055556 | 4.224 | 8.339 | 0 | 26.1785 | 0 | 26.1785
1972-08-31 | 6.9 | 0 | 0.66 | 0 | 4.554 | 6.6785 | 0 | 25.793 | 0 | 25.793
1972-09-01 | 3.8 | 0.5 | 0.7 | 0.055556 | 2.66 | 6.293 | 0 | 27.7425 | 0 | 27.7425
1972-09-02 | 3.8 | 0 | 0.7 | 0 | 2.66 | 8.2425 | 0 | 27.687 | 0 | 27.687
1972-09-03 | 3.8 | 0.3 | 0.7 | 0.02093 | 2.66 | 8.187 | 0 | 27.7079 | 0 | 27.7079
1972-09-04 | 3.3 | 0 | 0.7 | 0 | 2.31 | 8.2079 | 0 | 28.037 | 0 | 28.037
1972-09-05 | 3.6 | 0 | 0.7 | 0 | 2.52 | 8.537 | 0 | 27.827 | 0 | 27.827
1972-09-06 | 4.1 | 0 | 0.7 | 0 | 2.87 | 8.327 | 0 | 27.477 | 0 | 27.477
1972-09-07 | 3.8 | 0 | 0.7 | 0 | 2.66 | 7.977 | 0 | 27.687 | 0 | 27.687
1972-09-08 | 7.1 | 0 | 0.7 | 0 | 4.97 | 8.187 | 0 | 25.377 | 0 | 25.377
1972-09-09 | 6.1 | 1.5 | 0.7 | 0.40909 | 4.27 | 5.877 | 0 | 26.4861 | 0 | 26.4861
1972-09-10 | 2 | 0.5 | 0.7 | 0.055556 | 1.4 | 6.9861 | 0 | 29.0025 | 0 | 29.0025
1972-09-11 | 3.6 | 0.5 | 0.7 | 0.055556 | 2.52 | 9.5025 | 0 | 27.8825 | 0 | 27.8825
1972-09-12 | 3.8 | 0 | 0.7 | 0 | 2.66 | 8.3825 | 0 | 27.687 | 0 | 27.687
1972-09-13 | 5.3 | 0 | 0.7 | 0 | 3.71 | 8.187 | 0 | 26.637 | 0 | 26.637
1972-09-14 | 9.4 | 0 | 0.7 | 0 | 6.58 | 7.137 | 0 | 23.767 | 0 | 23.767
1972-09-15 | 4.6 | 0 | 0.7 | 0 | 3.22 | 4.267 | 0 | 27.127 | 0 | 27.127
1972-09-16 | 5.6 | 0 | 0.7 | 0 | 3.92 | 7.627 | 0 | 26.427 | 0 | 26.427
1972-09-17 | 5.1 | 0 | 0.7 | 0 | 3.57 | 6.927 | 0 | 26.777 | 0 | 26.777
1972-09-18 | 7.6 | 0 | 0.7 | 0 | 5.32 | 7.277 | 0 | 25.027 | 0 | 25.027
1972-09-19 | 6.4 | 0 | 0.7 | 0 | 4.48 | 5.527 | 0 | 25.867 | 0 | 25.867
1972-09-20 | 4.1 | 0 | 0.7 | 0 | 2.87 | 6.367 | 0 | 27.477 | 0 | 27.477
1972-09-21 | 4.1 | 0 | 0.7 | 0 | 2.87 | 7.977 | 0 | 27.477 | 0 | 27.477
1972-09-22 | 3.8 | 0 | 0.7 | 0 | 2.66 | 7.977 | 0 | 27.687 | 0 | 27.687
1972-09-23 | 6.4 | 3.8 | 0.7 | 1.8513 | 4.48 | 8.187 | 0 | 27.7183 | 0 | 27.7183
1972-09-24 | 6.9 | 0 | 0.7 | 0 | 4.83 | 8.2183 | 0 | 25.517 | 0 | 25.517
1972-09-25 | 6.9 | 0 | 0.7 | 0 | 4.83 | 6.017 | 0 | 25.517 | 0 | 25.517
1972-09-26 | 5.1 | 0.8 | 0.7 | 0.13333 | 3.57 | 6.017 | 0 | 26.9103 | 0 | 26.9103
1972-09-27 | 4.6 | 0.3 | 0.7 | 0.02093 | 3.22 | 7.4103 | 0 | 27.1479 | 0 | 27.1479
1972-09-28 | 6.1 | 0 | 0.7 | 0 | 4.27 | 7.6479 | 0 | 26.077 | 0 | 26.077
1972-09-29 | 3 | 2 | 0.7 | 0.66667 | 2.1 | 6.577 | 0 | 28.9136 | 0 | 28.9136
1972-09-30 | 5.1 | 8.9 | 0.7 | 6.1403 | 3.57 | 9.4136 | 0 | 32.9173 | 0 | 32.9173
1972-10-01 | 2.3 | 19.8 | 0.75 | 16.4723 | 1.725 | 12 | 0 | 46.5115 | 0 | 46.5115
1972-10-02 | 2.8 | 3.8 | 0.75 | 1.8513 | 2.1 | 12 | 0 | 45.1098 | 0 | 45.1098
1972-10-03 | 3.3 | 0.3 | 0.75 | 0.02093 | 2.475 | 12 | 0 | 41.5027 | 0 | 41.5027
1972-10-04 | 4.8 | 0 | 0.75 | 0 | 3.6 | 12 | 0 | 36.7497 | 0 | 36.7497
1972-10-05 | 3.6 | 0 | 0.75 | 0 | 2.7 | 12 | 0 | 32.8967 | 0 | 32.8967
1972-10-06 | 6.4 | 0.8 | 0.75 | 0.13333 | 4.8 | 12 | 0 | 27.077 | 0 | 27.077
1972-10-07 | 6.6 | 0 | 0.75 | 0 | 4.95 | 7.577 | 0 | 25.397 | 0 | 25.397
1972-10-08 | 6.9 | 0 | 0.75 | 0 | 5.175 | 5.897 | 0 | 25.172 | 0 | 25.172
1972-10-09 | 5.3 | 0 | 0.75 | 0 | 3.975 | 5.672 | 0 | 26.372 | 0 | 26.372
1972-10-10 | 8.1 | 0 | 0.75 | 0 | 6.075 | 6.872 | 0 | 24.272 | 0 | 24.272
1972-10-11 | 6.6 | 0 | 0.75 | 0 | 4.95 | 4.772 | 0 | 25.397 | 0 | 25.397
1972-10-12 | 9.7 | 0 | 0.75 | 0 | 7.275 | 5.897 | 0 | 23.072 | 0 | 23.072
1972-10-13 | 9.9 | 0 | 0.75 | 0 | 7.425 | 3.572 | 0 | 22.922 | 0 | 22.922
1972-10-14 | 5.8 | 0 | 0.75 | 0 | 4.35 | 3.422 | 0 | 25.997 | 0 | 25.997
1972-10-15 | 7.6 | 0 | 0.75 | 0 | 5.7 | 6.497 | 0 | 24.647 | 0 | 24.647
1972-10-16 | 8.4 | 0 | 0.75 | 0 | 6.3 | 5.147 | 0 | 24.047 | 0 | 24.047
1972-10-17 | 5.1 | 64.3 | 0.75 | 60.5343 | 3.825 | 4.547 | 0 | 87.0562 | 0 | 87.0562
1972-10-18 | 6.1 | 60.7 | 0.75 | 56.9473 | 4.575 | 12 | 0 | 138.2755 | 0 | 138.2755
1972-10-19 | 6.6 | 23.4 | 0.75 | 19.9839 | 4.95 | 12 | 0 | 152.1564 | 0 | 152.1564
1972-10-20 | 2.8 | 0.5 | 0.75 | 0.055556 | 2.1 | 12 | 0 | 148.959 | 0 | 148.959
1972-10-21 | 3.8 | 0 | 0.75 | 0 | 2.85 | 12 | 0 | 144.9559 | 0 | 144.9559
1972-10-22 | 4.8 | 0.5 | 0.75 | 0.055556 | 3.6 | 12 | 0 | 140.2585 | 0 | 140.2585
1972-10-23 | 5.3 | 0.3 | 0.75 | 0.02093 | 3.975 | 12 | 0 | 135.1514 | 0 | 135.1514
1972-10-24 | 4.1 | 0 | 0.75 | 0 | 3.075 | 12 | 0 | 130.9234 | 0 | 130.9234
1972-10-25 | 7.9 | 22.9 | 0.75 | 19.4948 | 5.925 | 12 | 0 | 143.3401 | 0 | 143.3401
1972-10-26 | 4.8 | 0 | 0.75 | 0 | 3.6 | 12 | 0 | 138.5871 | 0 | 138.5871
1972-10-27 | 5.6 | 78 | 0.75 | 74.1951 | 4.2 | 12 | 0 | 207.4292 | 48.9292 | 158.5
1972-10-28 | 1.3 | 154.7 | 0.75 | 150.8008 | 0.975 | 12 | 0 | 307.1728 | 148.6728 | 158.5
1972-10-29 | 1.3 | 180.3 | 0.75 | 176.3868 | 0.975 | 12 | 0 | 332.7588 | 174.2588 | 158.5
1972-10-30 | 0.8 | 10.2 | 0.75 | 7.3268 | 0.6 | 12 | 0 | 164.0737 | 5.5737 | 158.5
1972-10-31 | 4.8 | 0 | 0.75 | 0 | 3.6 | 12 | 0 | 153.747 | 0 | 153.747
1972-11-01 | 3.8 | 0 | 0.77 | 0 | 2.926 | 12 | 0 | 149.668 | 0 | 149.668
1972-11-02 | 6.1 | 0.8 | 0.77 | 0.13333 | 4.697 | 12 | 0 | 143.9513 | 0 | 143.9513
1972-11-03 | 5.1 | 0 | 0.77 | 0 | 3.927 | 12 | 0 | 138.8712 | 0 | 138.8712
1972-11-04 | 8.6 | 0 | 0.77 | 0 | 6.622 | 12 | 0 | 131.0962 | 0 | 131.0962
1972-11-05 | 5.6 | 0 | 0.77 | 0 | 4.312 | 12 | 0 | 125.6312 | 0 | 125.6312
1972-11-06 | 5.3 | 0 | 0.77 | 0 | 4.081 | 12 | 0 | 120.3972 | 0 | 120.3972
1972-11-07 | 14.2 | 39.1 | 0.77 | 35.4712 | 10.934 | 12 | 0 | 143.7814 | 0 | 143.7814
1972-11-08 | 6.1 | 0.5 | 0.77 | 0.055556 | 4.697 | 12 | 0 | 137.9869 | 0 | 137.9869
1972-11-09 | 4.8 | 0 | 0.77 | 0 | 3.696 | 12 | 0 | 133.1379 | 0 | 133.1379
1972-11-10 | 4.8 | 4.1 | 0.77 | 2.0753 | 3.696 | 12 | 0 | 130.3642 | 0 | 130.3642
1972-11-11 | 6.9 | 14 | 0.77 | 10.8889 | 5.313 | 12 | 0 | 134.7871 | 0 | 134.7871
1972-11-12 | 1.3 | 4.3 | 0.77 | 2.2277 | 1.001 | 12 | 0 | 134.8608 | 0 | 134.8608
1972-11-13 | 6.6 | 0 | 0.77 | 0 | 5.082 | 12 | 0 | 128.6257 | 0 | 128.6257
1972-11-14 | 7.6 | 10.4 | 0.77 | 7.5111 | 5.852 | 12 | 0 | 129.1318 | 0 | 129.1318
1972-11-15 | 4.6 | 3.3 | 0.77 | 1.4918 | 3.542 | 12 | 0 | 125.9286 | 0 | 125.9286
1972-11-16 | 4.8 | 6.6 | 0.77 | 4.1094 | 3.696 | 12 | 0 | 125.189 | 0 | 125.189
1972-11-17 | 7.6 | 0 | 0.77 | 0 | 5.852 | 12 | 0 | 118.184 | 0 | 118.184
1972-11-18 | 7.6 | 0 | 0.77 | 0 | 5.852 | 12 | 0 | 111.179 | 0 | 111.179
1972-11-19 | 6.1 | 0 | 0.77 | 0 | 4.697 | 12 | 0 | 105.3289 | 0 | 105.3289
1972-11-20 | 5.1 | 0 | 0.77 | 0 | 3.927 | 12 | 0 | 100.2489 | 0 | 100.2489
1972-11-21 | 8.6 | 2 | 0.77 | 0.66667 | 6.622 | 12 | 0 | 93.1406 | 0 | 93.1406
1972-11-22 | 1.3 | 3.3 | 0.77 | 1.4918 | 1.001 | 12 | 0 | 92.4783 | 0 | 92.4783
1972-11-23 | 5.6 | 0.5 | 0.77 | 0.055556 | 4.312 | 12 | 0 | 87.0688 | 0 | 87.0688
1972-11-24 | 4.8 | 0 | 0.77 | 0 | 3.696 | 12 | 0 | 82.2198 | 0 | 82.2198
1972-11-25 | 6.4 | 0.8 | 0.77 | 0.13333 | 4.928 | 12 | 0 | 76.2721 | 0 | 76.2721
1972-11-26 | 8.6 | 13.7 | 0.77 | 10.604 | 6.622 | 12 | 0 | 79.1011 | 0 | 79.1011
1972-11-27 | 9.1 | 34.5 | 0.77 | 30.9156 | 7.007 | 12 | 0 | 101.8566 | 0 | 101.8566
1972-11-28 | 0.8 | 10.9 | 0.77 | 7.9738 | 0.616 | 12 | 0 | 108.0614 | 0 | 108.0614
1972-11-29 | 6.6 | 0.5 | 0.77 | 0.055556 | 5.082 | 12 | 0 | 101.882 | 0 | 101.882
1972-11-30 | 7.9 | 8.9 | 0.77 | 6.1403 | 6.083 | 12 | 0 | 100.7863 | 0 | 100.7863
1972-12-01 | 7.6 | 0.5 | 0.78 | 0.055556 | 5.928 | 12 | 0 | 93.7608 | 0 | 93.7608
1972-12-02 | 5.1 | 0 | 0.78 | 0 | 3.978 | 12 | 0 | 88.6298 | 0 | 88.6298
1972-12-03 | 7.4 | 0 | 0.78 | 0 | 5.772 | 12 | 0 | 81.7048 | 0 | 81.7048
1972-12-04 | 3.3 | 6.9 | 0.78 | 4.3679 | 2.574 | 12 | 0 | 82.3456 | 0 | 82.3456
1972-12-05 | 4.3 | 0 | 0.78 | 0 | 3.354 | 12 | 0 | 77.8386 | 0 | 77.8386
1972-12-06 | 5.1 | 1.8 | 0.78 | 0.55862 | 3.978 | 12 | 0 | 73.2662 | 0 | 73.2662
1972-12-07 | 6.6 | 0 | 0.78 | 0 | 5.148 | 12 | 0 | 66.9652 | 0 | 66.9652
1972-12-08 | 7.1 | 0 | 0.78 | 0 | 5.538 | 12 | 0 | 60.2742 | 0 | 60.2742
1972-12-09 | 7.4 | 24.4 | 0.78 | 20.9634 | 5.772 | 12 | 0 | 74.3125 | 0 | 74.3125
1972-12-10 | 4.1 | 2.8 | 0.78 | 1.1529 | 3.198 | 12 | 0 | 71.1144 | 0 | 71.1144
1972-12-11 | 5.3 | 0.3 | 0.78 | 0.02093 | 4.134 | 12 | 0 | 65.8483 | 0 | 65.8483
1972-12-12 | 8.4 | 0 | 0.78 | 0 | 6.552 | 12 | 0 | 58.1433 | 0 | 58.1433
1972-12-13 | 7.6 | 0.5 | 0.78 | 0.055556 | 5.928 | 12 | 0 | 51.1179 | 0 | 51.1179
1972-12-14 | 5.6 | 0 | 0.78 | 0 | 4.368 | 12 | 0 | 45.5968 | 0 | 45.5968
1972-12-15 | 6.1 | 0 | 0.78 | 0 | 4.758 | 12 | 0 | 39.6858 | 0 | 39.6858
1972-12-16 | 7.6 | 0 | 0.78 | 0 | 5.928 | 12 | 0 | 32.6048 | 0 | 32.6048
1972-12-17 | 7.6 | 0 | 0.78 | 0 | 5.928 | 12 | 0 | 25.5238 | 0 | 25.5238
1972-12-18 | 6.6 | 0 | 0.78 | 0 | 5.148 | 6.0238 | 0 | 25.199 | 0 | 25.199
1972-12-19 | 4.6 | 0.8 | 0.78 | 0.13333 | 3.588 | 5.699 | 0 | 26.8923 | 0 | 26.8923
1972-12-20 | 6.1 | 2.8 | 0.78 | 1.1529 | 4.758 | 7.3923 | 0 | 26.7419 | 0 | 26.7419
1972-12-21 | 7.1 | 0.3 | 0.78 | 0.02093 | 5.538 | 7.2419 | 0 | 24.8299 | 0 | 24.8299
1972-12-22 | 7.4 | 0 | 0.78 | 0 | 5.772 | 5.3299 | 0 | 24.575 | 0 | 24.575
1972-12-23 | 9.9 | 0 | 0.78 | 0 | 7.722 | 5.075 | 0 | 22.625 | 0 | 22.625
1972-12-24 | 12.2 | 0.3 | 0.78 | 0.02093 | 9.516 | 3.125 | 0 | 20.8519 | 0 | 20.8519
1972-12-25 | 4.6 | 0 | 0.78 | 0 | 3.588 | 1.3519 | 0 | 26.759 | 0 | 26.759
1972-12-26 | 7.1 | 0 | 0.78 | 0 | 5.538 | 7.259 | 0 | 24.809 | 0 | 24.809
1972-12-27 | 5.3 | 9.1 | 0.78 | 6.3214 | 4.134 | 5.309 | 0 | 32.5344 | 0 | 32.5344
1972-12-28 | 3.3 | 2.5 | 0.78 | 0.96154 | 2.574 | 12 | 0 | 29.7689 | 0 | 29.7689
1972-12-29 | 6.1 | 1.8 | 0.78 | 0.55862 | 4.758 | 10.2689 | 0 | 26.1476 | 0 | 26.1476
1972-12-30 | 5.3 | 0 | 0.78 | 0 | 4.134 | 6.6476 | 0 | 26.213 | 0 | 26.213
1972-12-31 | 8.1 | 0 | 0.78 | 0 | 6.318 | 6.713 | 0 | 24.029 | 0 | 24.029
1973-01-01 | 5.8 | 2.8 | 0.78 | 1.1529 | 4.524 | 4.529 | 0 | 26.9759 | 0 | 26.9759
1973-01-02 | 3.8 | 0.8 | 0.78 | 0.13333 | 2.964 | 7.4759 | 0 | 27.5163 | 0 | 27.5163
1973-01-03 | 4.6 | 0.3 | 0.78 | 0.02093 | 3.588 | 8.0163 | 0 | 26.7799 | 0 | 26.7799
1973-01-04 | 6.6 | 0 | 0.78 | 0 | 5.148 | 7.2799 | 0 | 25.199 | 0 | 25.199
1973-01-05 | 6.4 | 0 | 0.78 | 0 | 4.992 | 5.699 | 0 | 25.355 | 0 | 25.355
1973-01-06 | 2.5 | 3 | 0.78 | 1.2857 | 1.95 | 5.855 | 0 | 29.6827 | 0 | 29.6827
1973-01-07 | 4.1 | 0.5 | 0.78 | 0.055556 | 3.198 | 10.1827 | 0 | 27.2045 | 0 | 27.2045
1973-01-08 | 6.6 | 16 | 0.78 | 12.8 | 5.148 | 7.7045 | 0 | 37.999 | 0 | 37.999
1973-01-09 | 4.8 | 0 | 0.78 | 0 | 3.744 | 12 | 0 | 33.102 | 0 | 33.102
1973-01-10 | 7.6 | 8.6 | 0.78 | 5.8698 | 5.928 | 12 | 0 | 31.8908 | 0 | 31.8908
1973-01-11 | 8.9 | 0 | 0.78 | 0 | 6.942 | 12 | 0 | 23.7958 | 0 | 23.7958
1973-01-12 | 5.6 | 0.3 | 0.78 | 0.02093 | 4.368 | 4.2958 | 0 | 25.9999 | 0 | 25.9999
1973-01-13 | 6.9 | 9.9 | 0.78 | 7.0511 | 5.382 | 6.4999 | 0 | 32.0161 | 0 | 32.0161
1973-01-14 | 3 | 1 | 0.78 | 0.2 | 2.34 | 12 | 0 | 28.723 | 0 | 28.723
1973-01-15 | 4.3 | 6.4 | 0.78 | 3.9385 | 3.354 | 9.223 | 0 | 30.9314 | 0 | 30.9314
1973-01-16 | 4.3 | 0 | 0.78 | 0 | 3.354 | 11.4314 | 0 | 26.993 | 0 | 26.993
1973-01-17 | 7.4 | 0 | 0.78 | 0 | 5.772 | 7.493 | 0 | 24.575 | 0 | 24.575
1973-01-18 | 9.9 | 0 | 0.78 | 0 | 7.722 | 5.075 | 0 | 22.625 | 0 | 22.625
1973-01-19 | 6.1 | 1.3 | 0.78 | 0.31887 | 4.758 | 3.125 | 0 | 25.9078 | 0 | 25.9078
1973-01-20 | 6.4 | 0 | 0.78 | 0 | 4.992 | 6.4078 | 0 | 25.355 | 0 | 25.355
1973-01-21 | 4.1 | 9.7 | 0.78 | 6.8679 | 3.198 | 5.855 | 0 | 34.0169 | 0 | 34.0169
1973-01-22 | 4.6 | 10.9 | 0.78 | 7.9738 | 3.588 | 12 | 0 | 37.2497 | 0 | 37.2497
1973-01-23 | 5.6 | 10.7 | 0.78 | 7.7884 | 4.368 | 12 | 0 | 39.5171 | 0 | 39.5171
1973-01-24 | 4.6 | 38.9 | 0.78 | 35.273 | 3.588 | 12 | 0 | 70.049 | 0 | 70.049
1973-01-25 | 1.5 | 1 | 0.78 | 0.2 | 1.17 | 12 | 0 | 67.926 | 0 | 67.926
1973-01-26 | 6.1 | 0 | 0.78 | 0 | 4.758 | 12 | 0 | 62.015 | 0 | 62.015
1973-01-27 | 6.1 | 0.3 | 0.78 | 0.02093 | 4.758 | 12 | 0 | 56.1249 | 0 | 56.1249
1973-01-28 | 5.3 | 0 | 0.78 | 0 | 4.134 | 12 | 0 | 50.8379 | 0 | 50.8379
1973-01-29 | 7.9 | 1.8 | 0.78 | 0.55862 | 6.162 | 12 | 0 | 44.0815 | 0 | 44.0815
1973-01-30 | 6.4 | 0 | 0.78 | 0 | 4.992 | 12 | 0 | 37.9364 | 0 | 37.9364
1973-01-31 | 5.8 | 0 | 0.78 | 0 | 4.524 | 12 | 0 | 32.2594 | 0 | 32.2594
1973-02-01 | 7.1 | 0 | 0.78 | 0 | 5.538 | 12 | 0 | 25.5684 | 0 | 25.5684
1973-02-02 | 7.6 | 0 | 0.78 | 0 | 5.928 | 6.0684 | 0 | 24.419 | 0 | 24.419
1973-02-03 | 7.9 | 0 | 0.78 | 0 | 6.162 | 4.919 | 0 | 24.185 | 0 | 24.185
1973-02-04 | 9.4 | 0 | 0.78 | 0 | 7.332 | 4.685 | 0 | 23.015 | 0 | 23.015
1973-02-05 | 9.7 | 0 | 0.78 | 0 | 7.566 | 3.515 | 0 | 22.781 | 0 | 22.781
1973-02-06 | 8.4 | 0 | 0.78 | 0 | 6.552 | 3.281 | 0 | 23.795 | 0 | 23.795
1973-02-07 | 9.9 | 0 | 0.78 | 0 | 7.722 | 4.295 | 0 | 22.625 | 0 | 22.625
1973-02-08 | 7.1 | 2.3 | 0.78 | 0.83968 | 5.538 | 3.125 | 0 | 25.6487 | 0 | 25.6487
1973-02-09 | 2.8 | 0.8 | 0.78 | 0.13333 | 2.184 | 6.1487 | 0 | 28.2963 | 0 | 28.2963
1973-02-10 | 5.1 | 0 | 0.78 | 0 | 3.978 | 8.7963 | 0 | 26.369 | 0 | 26.369
1973-02-11 | 6.9 | 1 | 0.78 | 0.2 | 5.382 | 6.869 | 0 | 25.165 | 0 | 25.165
1973-02-12 | 7.1 | 36.1 | 0.78 | 32.499 | 5.538 | 5.665 | 0 | 57.308 | 0 | 57.308
1973-02-13 | 3 | 16 | 0.78 | 12.8 | 2.34 | 12 | 0 | 66.615 | 0 | 66.615
1973-02-14 | 5.1 | 17.8 | 0.78 | 14.5339 | 3.978 | 12 | 0 | 76.0179 | 0 | 76.0179
1973-02-15 | 5.3 | 47.2 | 0.78 | 43.5125 | 4.134 | 12 | 0 | 114.2434 | 0 | 114.2434
1973-02-16 | 1.5 | 52.3 | 0.78 | 48.5842 | 1.17 | 12 | 0 | 160.5045 | 2.0045 | 158.5
1973-02-17 | 0.5 | 53.8 | 0.78 | 50.0768 | 0.39 | 12 | 0 | 207.0338 | 48.5338 | 158.5
1973-02-18 | 3 | 3 | 0.78 | 1.2857 | 2.34 | 12 | 0 | 156.2927 | 0 | 156.2927
1973-02-19 | 3.3 | 0 | 0.78 | 0 | 2.574 | 12 | 0 | 152.5657 | 0 | 152.5657
1973-02-20 | 3.6 | 0.5 | 0.78 | 0.055556 | 2.808 | 12 | 0 | 148.6602 | 0 | 148.6602
1973-02-21 | 7.1 | 0.8 | 0.78 | 0.13333 | 5.538 | 12 | 0 | 142.1025 | 0 | 142.1025
1973-02-22 | 1.3 | 0.8 | 0.78 | 0.13333 | 1.014 | 12 | 0 | 140.0688 | 0 | 140.0688
1973-02-23 | 6.1 | 8.4 | 0.78 | 5.6903 | 4.758 | 12 | 0 | 139.8481 | 0 | 139.8481
1973-02-24 | 2.5 | 2 | 0.78 | 0.66667 | 1.95 | 12 | 0 | 137.4118 | 0 | 137.4118
1973-02-25 | 6.9 | 0.3 | 0.78 | 0.02093 | 5.382 | 12 | 0 | 130.8977 | 0 | 130.8977
1973-02-26 | 4.1 | 0 | 0.78 | 0 | 3.198 | 12 | 0 | 126.5467 | 0 | 126.5467
1973-02-27 | 5.3 | 13 | 0.78 | 9.9412 | 4.134 | 12 | 0 | 131.2008 | 0 | 131.2008
1973-02-28 | 2 | 61.5 | 0.78 | 57.7443 | 1.56 | 12 | 0 | 186.2321 | 27.7321 | 158.5
1973-03-01 | 3.3 | 18.5 | 0.77 | 15.2111 | 2.541 | 12 | 0 | 170.0171 | 11.5171 | 158.5
1973-03-02 | 4.1 | 0 | 0.77 | 0 | 3.157 | 12 | 0 | 154.19 | 0 | 154.19
1973-03-03 | 7.4 | 0 | 0.77 | 0 | 5.698 | 12 | 0 | 147.339 | 0 | 147.339
1973-03-04 | 7.1 | 0 | 0.77 | 0 | 5.467 | 12 | 0 | 140.7189 | 0 | 140.7189
1973-03-05 | 7.6 | 0 | 0.77 | 0 | 5.852 | 12 | 0 | 133.7139 | 0 | 133.7139
1973-03-06 | 5.8 | 0 | 0.77 | 0 | 4.466 | 12 | 0 | 128.0949 | 0 | 128.0949
1973-03-07 | 6.4 | 0 | 0.77 | 0 | 4.928 | 12 | 0 | 122.0139 | 0 | 122.0139
1973-03-08 | 8.1 | 0 | 0.77 | 0 | 6.237 | 12 | 0 | 114.6239 | 0 | 114.6239
1973-03-09 | 3.8 | 0 | 0.77 | 0 | 2.926 | 12 | 0 | 110.5448 | 0 | 110.5448
1973-03-10 | 5.3 | 0 | 0.77 | 0 | 4.081 | 12 | 0 | 105.3108 | 0 | 105.3108
1973-03-11 | 5.8 | 1 | 0.77 | 0.2 | 4.466 | 12 | 0 | 99.8918 | 0 | 99.8918
1973-03-12 | 4.1 | 0 | 0.77 | 0 | 3.157 | 12 | 0 | 95.5818 | 0 | 95.5818
1973-03-13 | 6.1 | 0.3 | 0.77 | 0.02093 | 4.697 | 12 | 0 | 89.7527 | 0 | 89.7527
1973-03-14 | 7.1 | 2.5 | 0.77 | 0.96154 | 5.467 | 12 | 0 | 84.0942 | 0 | 84.0942
1973-03-15 | 7.9 | 0 | 0.77 | 0 | 6.083 | 12 | 0 | 76.8582 | 0 | 76.8582
1973-03-16 | 4.6 | 0.8 | 0.77 | 0.13333 | 3.542 | 12 | 0 | 72.2965 | 0 | 72.2965
1973-03-17 | 4.8 | 0 | 0.77 | 0 | 3.696 | 12 | 0 | 67.4475 | 0 | 67.4475
1973-03-18 | 4.6 | 0 | 0.77 | 0 | 3.542 | 12 | 0 | 62.7524 | 0 | 62.7524
1973-03-19 | 5.6 | 0 | 0.77 | 0 | 4.312 | 12 | 0 | 57.2874 | 0 | 57.2874
1973-03-20 | 4.6 | 0 | 0.77 | 0 | 3.542 | 12 | 0 | 52.5924 | 0 | 52.5924
1973-03-21 | 4.1 | 0.3 | 0.77 | 0.02093 | 3.157 | 12 | 0 | 48.3033 | 0 | 48.3033
1973-03-22 | 6.6 | 0 | 0.77 | 0 | 5.082 | 12 | 0 | 42.0683 | 0 | 42.0683
1973-03-23 | 6.4 | 5.3 | 0.77 | 3.0204 | 4.928 | 12 | 0 | 39.0077 | 0 | 39.0077
1973-03-24 | 1 | 51.6 | 0.77 | 47.8878 | 0.77 | 12 | 0 | 84.9724 | 0 | 84.9724
1973-03-25 | 1.8 | 8.9 | 0.77 | 6.1403 | 1.386 | 12 | 0 | 88.5737 | 0 | 88.5737
1973-03-26 | 4.1 | 3.3 | 0.77 | 1.4918 | 3.157 | 12 | 0 | 85.7555 | 0 | 85.7555
1973-03-27 | 3.8 | 3 | 0.77 | 1.2857 | 2.926 | 12 | 0 | 82.9622 | 0 | 82.9622
1973-03-28 | 3.8 | 0 | 0.77 | 0 | 2.926 | 12 | 0 | 78.8832 | 0 | 78.8832
1973-03-29 | 4.1 | 0 | 0.77 | 0 | 3.157 | 12 | 0 | 74.5731 | 0 | 74.5731
1973-03-30 | 5.6 | 0.3 | 0.77 | 0.02093 | 4.312 | 12 | 0 | 69.1291 | 0 | 69.1291
1973-03-31 | 4.8 | 16.3 | 0.77 | 13.0882 | 3.696 | 12 | 0 | 77.3682 | 0 | 77.3682
1973-04-01 | 5.8 | 7.6 | 0.76 | 4.9793 | 4.408 | 12 | 0 | 76.7865 | 0 | 76.7865
1973-04-02 | 5.6 | 3.6 | 0.76 | 1.7053 | 4.256 | 12 | 0 | 73.0827 | 0 | 73.0827
1973-04-03 | 2.3 | 0.8 | 0.76 | 0.13333 | 1.748 | 12 | 0 | 70.3151 | 0 | 70.3151
1973-04-04 | 4.6 | 0 | 0.76 | 0 | 3.496 | 12 | 0 | 65.666 | 0 | 65.666
1973-04-05 | 5.1 | 0 | 0.76 | 0 | 3.876 | 12 | 0 | 60.637 | 0 | 60.637
1973-04-06 | 4.3 | 0 | 0.76 | 0 | 3.268 | 12 | 0 | 56.216 | 0 | 56.216
1973-04-07 | 3.3 | 0 | 0.76 | 0 | 2.508 | 12 | 0 | 52.555 | 0 | 52.555
1973-04-08 | 4.6 | 0 | 0.76 | 0 | 3.496 | 12 | 0 | 47.9059 | 0 | 47.9059
1973-04-09 | 4.3 | 0 | 0.76 | 0 | 3.268 | 12 | 0 | 43.4849 | 0 | 43.4849
1973-04-10 | 4.8 | 3.6 | 0.76 | 1.7053 | 3.648 | 12 | 0 | 40.3892 | 0 | 40.3892
1973-04-11 | 3.6 | 11.2 | 0.76 | 8.2526 | 2.736 | 12 | 0 | 44.7528 | 0 | 44.7528
1973-04-12 | 4.6 | 14.7 | 0.76 | 11.5556 | 3.496 | 12 | 0 | 51.6594 | 0 | 51.6594
1973-04-13 | 4.8 | 9.4 | 0.76 | 6.594 | 3.648 | 12 | 0 | 53.4524 | 0 | 53.4524
1973-04-14 | 2 | 4.1 | 0.76 | 2.0753 | 1.52 | 12 | 0 | 52.8547 | 0 | 52.8547
1973-04-15 | 3.8 | 0 | 0.76 | 0 | 2.888 | 12 | 0 | 48.8136 | 0 | 48.8136
1973-04-16 | 4.8 | 0 | 0.76 | 0 | 3.648 | 12 | 0 | 44.0126 | 0 | 44.0126
1973-04-17 | 6.6 | 0 | 0.76 | 0 | 5.016 | 12 | 0 | 37.8436 | 0 | 37.8436
1973-04-18 | 4.6 | 0 | 0.76 | 0 | 3.496 | 12 | 0 | 33.1946 | 0 | 33.1946
1973-04-19 | 4.6 | 0 | 0.76 | 0 | 3.496 | 12 | 0 | 28.5456 | 0 | 28.5456
1973-04-20 | 5.1 | 0.3 | 0.76 | 0.02093 | 3.876 | 9.0456 | 0 | 26.4919 | 0 | 26.4919
1973-04-21 | 6.6 | 0 | 0.76 | 0 | 5.016 | 6.9919 | 0 | 25.331 | 0 | 25.331
1973-04-22 | 4.6 | 0 | 0.76 | 0 | 3.496 | 5.831 | 0 | 26.851 | 0 | 26.851
1973-04-23 | 4.8 | 0 | 0.76 | 0 | 3.648 | 7.351 | 0 | 26.699 | 0 | 26.699
1973-04-24 | 0.5 | 14.2 | 0.76 | 11.0791 | 0.38 | 7.199 | 0 | 41.0461 | 0 | 41.0461
1973-04-25 | 3.6 | 1 | 0.76 | 0.2 | 2.736 | 12 | 0 | 37.3571 | 0 | 37.3571
1973-04-26 | 3.3 | 2 | 0.76 | 0.66667 | 2.508 | 12 | 0 | 34.3627 | 0 | 34.3627
1973-04-27 | 4.1 | 1 | 0.76 | 0.2 | 3.116 | 12 | 0 | 30.2937 | 0 | 30.2937
1973-04-28 | 4.3 | 0 | 0.76 | 0 | 3.268 | 10.7937 | 0 | 27.079 | 0 | 27.079
1973-04-29 | 3.3 | 3.3 | 0.76 | 1.4918 | 2.508 | 7.579 | 0 | 29.3308 | 0 | 29.3308
1973-04-30 | 6.1 | 5.6 | 0.76 | 3.2667 | 4.636 | 9.8308 | 0 | 28.9776 | 0 | 28.9776
1973-05-01 | 4.6 | 10.2 | 0.72 | 7.3268 | 3.312 | 9.4776 | 0 | 34.3617 | 0 | 34.3617
1973-05-02 | 2.8 | 10.4 | 0.72 | 7.5111 | 2.016 | 12 | 0 | 38.7038 | 0 | 38.7038
1973-05-03 | 6.9 | 1.3 | 0.72 | 0.31887 | 4.968 | 12 | 0 | 32.9017 | 0 | 32.9017
1973-05-04 | 7.1 | 0 | 0.72 | 0 | 5.112 | 12 | 0 | 26.6367 | 0 | 26.6367
1973-05-05 | 5.3 | 0 | 0.72 | 0 | 3.816 | 7.1367 | 0 | 26.531 | 0 | 26.531
1973-05-06 | 3.6 | 0 | 0.72 | 0 | 2.592 | 7.031 | 0 | 27.755 | 0 | 27.755
1973-05-07 | 3 | 0 | 0.72 | 0 | 2.16 | 8.255 | 0 | 28.187 | 0 | 28.187
1973-05-08 | 3.6 | 0 | 0.72 | 0 | 2.592 | 8.687 | 0 | 27.755 | 0 | 27.755
1973-05-09 | 1.8 | 0 | 0.72 | 0 | 1.296 | 8.255 | 0 | 29.051 | 0 | 29.051
1973-05-10 | 3 | 0 | 0.72 | 0 | 2.16 | 9.551 | 0 | 28.187 | 0 | 28.187
1973-05-11 | 4.6 | 0 | 0.72 | 0 | 3.312 | 8.687 | 0 | 27.035 | 0 | 27.035
1973-05-12 | 4.1 | 0 | 0.72 | 0 | 2.952 | 7.535 | 0 | 27.395 | 0 | 27.395
1973-05-13 | 3.8 | 0 | 0.72 | 0 | 2.736 | 7.895 | 0 | 27.611 | 0 | 27.611
1973-05-14 | 3.8 | 0 | 0.72 | 0 | 2.736 | 8.111 | 0 | 27.611 | 0 | 27.611
1973-05-15 | 4.1 | 0 | 0.72 | 0 | 2.952 | 8.111 | 0 | 27.395 | 0 | 27.395
1973-05-16 | 4.6 | 0 | 0.72 | 0 | 3.312 | 7.895 | 0 | 27.035 | 0 | 27.035
1973-05-17 | 3.8 | 0 | 0.72 | 0 | 2.736 | 7.535 | 0 | 27.611 | 0 | 27.611
1973-05-18 | 4.8 | 1 | 0.72 | 0.2 | 3.456 | 8.111 | 0 | 27.091 | 0 | 27.091
1973-05-19 | 3 | 9.1 | 0.72 | 6.3214 | 2.16 | 7.591 | 0 | 34.5084 | 0 | 34.5084
1973-05-20 | 1.3 | 2.3 | 0.72 | 0.83968 | 0.936 | 12 | 0 | 33.259 | 0 | 33.259
1973-05-21 | 1.5 | 0 | 0.72 | 0 | 1.08 | 12 | 0 | 31.026 | 0 | 31.026
1973-05-22 | 2 | 0.3 | 0.72 | 0.02093 | 1.44 | 11.526 | 0 | 28.9279 | 0 | 28.9279
1973-05-23 | 0.8 | 87.4 | 0.72 | 83.5751 | 0.576 | 9.4279 | 0 | 113.346 | 0 | 113.346
1973-05-24 | 1.5 | 0 | 0.72 | 0 | 1.08 | 12 | 0 | 111.113 | 0 | 111.113
1973-05-25 | 1.3 | 0.8 | 0.72 | 0.13333 | 0.936 | 12 | 0 | 109.1573 | 0 | 109.1573
1973-05-26 | 2.3 | 0 | 0.72 | 0 | 1.656 | 12 | 0 | 106.3483 | 0 | 106.3483
1973-05-27 | 2.5 | 0 | 0.72 | 0 | 1.8 | 12 | 0 | 103.3953 | 0 | 103.3953
1973-05-28 | 2.3 | 18.3 | 0.72 | 15.0175 | 1.656 | 12 | 0 | 115.6037 | 0 | 115.6037
1973-05-29 | 1.3 | 2.8 | 0.72 | 1.1529 | 0.936 | 12 | 0 | 114.6677 | 0 | 114.6677
1973-05-30 | 2.3 | 0 | 0.72 | 0 | 1.656 | 12 | 0 | 111.8586 | 0 | 111.8586
1973-05-31 | 2 | 0.8 | 0.72 | 0.13333 | 1.44 | 12 | 0 | 109.399 | 0 | 109.399
1973-06-01 | 2.5 | 0 | 0.67 | 0 | 1.675 | 12 | 0 | 106.5709 | 0 | 106.5709
1973-06-02 | 3.3 | 0 | 0.67 | 0 | 2.211 | 12 | 0 | 103.2069 | 0 | 103.2069
1973-06-03 | 3 | 4.1 | 0.67 | 2.0753 | 2.01 | 12 | 0 | 102.1192 | 0 | 102.1192
1973-06-04 | 4.8 | 0 | 0.67 | 0 | 3.216 | 12 | 0 | 97.7502 | 0 | 97.7502
1973-06-05 | 4.3 | 0 | 0.67 | 0 | 2.881 | 12 | 0 | 93.7162 | 0 | 93.7162
1973-06-06 | 2.5 | 0 | 0.67 | 0 | 1.675 | 12 | 0 | 90.8881 | 0 | 90.8881
1973-06-07 | 2.5 | 0 | 0.67 | 0 | 1.675 | 12 | 0 | 88.0601 | 0 | 88.0601
1973-06-08 | 2.8 | 0.8 | 0.67 | 0.13333 | 1.876 | 12 | 0 | 85.1644 | 0 | 85.1644
1973-06-09 | 0.3 | 1.8 | 0.67 | 0.55862 | 0.201 | 12 | 0 | 84.369 | 0 | 84.369
1973-06-10 | 3 | 0 | 0.67 | 0 | 2.01 | 12 | 0 | 81.206 | 0 | 81.206
1973-06-11 | 3.3 | 0 | 0.67 | 0 | 2.211 | 12 | 0 | 77.842 | 0 | 77.842
1973-06-12 | 4.6 | 0 | 0.67 | 0 | 3.082 | 12 | 0 | 73.607 | 0 | 73.607
1973-06-13 | 7.6 | 0 | 0.67 | 0 | 5.092 | 12 | 0 | 67.3619 | 0 | 67.3619
1973-06-14 | 3.8 | 0 | 0.67 | 0 | 2.546 | 12 | 0 | 63.6629 | 0 | 63.6629
1973-06-15 | 3 | 0 | 0.67 | 0 | 2.01 | 12 | 0 | 60.4999 | 0 | 60.4999
1973-06-16 | 6.1 | 0 | 0.67 | 0 | 4.087 | 12 | 0 | 55.2599 | 0 | 55.2599
1973-06-17 | 3 | 1 | 0.67 | 0.2 | 2.01 | 12 | 0 | 52.2969 | 0 | 52.2969
1973-06-18 | 2.3 | 21.3 | 0.67 | 17.9324 | 1.541 | 12 | 0 | 67.5353 | 0 | 67.5353
1973-06-19 | 0.5 | 1.5 | 0.67 | 0.40909 | 0.335 | 12 | 0 | 66.4563 | 0 | 66.4563
1973-06-20 | 0.5 | 10.2 | 0.67 | 7.3268 | 0.335 | 12 | 0 | 72.2951 | 0 | 72.2951
1973-06-21 | 2.3 | 0.5 | 0.67 | 0.055556 | 1.541 | 12 | 0 | 69.6566 | 0 | 69.6566
1973-06-22 | 2 | 0 | 0.67 | 0 | 1.34 | 12 | 0 | 67.1636 | 0 | 67.1636
1973-06-23 | 2.5 | 1 | 0.67 | 0.2 | 1.675 | 12 | 0 | 64.5356 | 0 | 64.5356
1973-06-24 | 2.8 | 0.3 | 0.67 | 0.02093 | 1.876 | 12 | 0 | 61.5275 | 0 | 61.5275
1973-06-25 | 2 | 0 | 0.67 | 0 | 1.34 | 12 | 0 | 59.0344 | 0 | 59.0344
1973-06-26 | 6.6 | 0 | 0.67 | 0 | 4.422 | 12 | 0 | 53.4594 | 0 | 53.4594
1973-06-27 | 3.6 | 0 | 0.67 | 0 | 2.412 | 12 | 0 | 49.8944 | 0 | 49.8944
1973-06-28 | 0.3 | 30.7 | 0.67 | 27.1611 | 0.201 | 12 | 0 | 75.7015 | 0 | 75.7015
1973-06-29 | 4.6 | 42.7 | 0.67 | 39.0426 | 3.082 | 12 | 0 | 110.5091 | 0 | 110.5091
1973-06-30 | 5.8 | 6.6 | 0.67 | 4.1094 | 3.886 | 12 | 0 | 109.5795 | 0 | 109.5795
1973-07-01 | 3.6 | 2.8 | 0.65 | 1.1529 | 2.34 | 12 | 0 | 107.2394 | 0 | 107.2394
1973-07-02 | 2 | 0.5 | 0.65 | 0.055556 | 1.3 | 12 | 0 | 104.8419 | 0 | 104.8419
1973-07-03 | 3 | 9.1 | 0.65 | 6.3214 | 1.95 | 12 | 0 | 108.0603 | 0 | 108.0603
1973-07-04 | 1.3 | 3.8 | 0.65 | 1.8513 | 0.845 | 12 | 0 | 107.9135 | 0 | 107.9135
1973-07-05 | 3.8 | 2.3 | 0.65 | 0.83968 | 2.47 | 12 | 0 | 105.1302 | 0 | 105.1302
1973-07-06 | 2.5 | 20.8 | 0.65 | 17.4452 | 1.625 | 12 | 0 | 119.7973 | 0 | 119.7973
1973-07-07 | 0.8 | 72.6 | 0.65 | 68.8089 | 0.52 | 12 | 0 | 186.9332 | 28.4332 | 158.5
1973-07-08 | 1.5 | 21.8 | 0.65 | 18.4202 | 0.975 | 12 | 0 | 174.7921 | 16.2921 | 158.5
1973-07-09 | 1.8 | 8.4 | 0.65 | 5.6903 | 1.17 | 12 | 0 | 161.8673 | 3.3673 | 158.5
1973-07-10 | 1.5 | 8.1 | 0.65 | 5.4223 | 0.975 | 12 | 0 | 161.7943 | 3.2943 | 158.5
1973-07-11 | 2.8 | 14.2 | 0.65 | 11.0791 | 1.82 | 12 | 0 | 166.6061 | 8.1061 | 158.5
1973-07-12 | 2.3 | 0.3 | 0.65 | 0.02093 | 1.495 | 12 | 0 | 155.8729 | 0 | 155.8729
1973-07-13 | 3.3 | 0 | 0.65 | 0 | 2.145 | 12 | 0 | 152.5749 | 0 | 152.5749
1973-07-14 | 3.3 | 0 | 0.65 | 0 | 2.145 | 12 | 0 | 149.2769 | 0 | 149.2769
1973-07-15 | 3 | 0.3 | 0.65 | 0.02093 | 1.95 | 12 | 0 | 146.1948 | 0 | 146.1948
1973-07-16 | 1.8 | 0 | 0.65 | 0 | 1.17 | 12 | 0 | 143.8718 | 0 | 143.8718
1973-07-17 | 3.3 | 0 | 0.65 | 0 | 2.145 | 12 | 0 | 140.5737 | 0 | 140.5737
1973-07-18 | 2.8 | 9.9 | 0.65 | 7.0511 | 1.82 | 12 | 0 | 144.6518 | 0 | 144.6518
1973-07-19 | 5.6 | 0 | 0.65 | 0 | 3.64 | 12 | 0 | 139.8588 | 0 | 139.8588
1973-07-20 | 3.8 | 0 | 0.65 | 0 | 2.47 | 12 | 0 | 136.2357 | 0 | 136.2357
1973-07-21 | 3.6 | 0 | 0.65 | 0 | 2.34 | 12 | 0 | 132.7427 | 0 | 132.7427
1973-07-22 | 2.8 | 0 | 0.65 | 0 | 1.82 | 12 | 0 | 129.7697 | 0 | 129.7697
1973-07-23 | 2.8 | 0 | 0.65 | 0 | 1.82 | 12 | 0 | 126.7967 | 0 | 126.7967
1973-07-24 | 2.3 | 31.2 | 0.65 | 27.6545 | 1.495 | 12 | 0 | 151.8032 | 0 | 151.8032
1973-07-25 | 2.5 | 16.5 | 0.65 | 13.2805 | 1.625 | 12 | 0 | 162.3057 | 3.8057 | 158.5
1973-07-26 | 2.3 | 2.3 | 0.65 | 0.83968 | 1.495 | 12 | 0 | 156.6917 | 0 | 156.6917
1973-07-27 | 2 | 2 | 0.65 | 0.66667 | 1.3 | 12 | 0 | 154.9053 | 0 | 154.9053
1973-07-28 | 0.8 | 7.4 | 0.65 | 4.8035 | 0.52 | 12 | 0 | 158.0358 | 0 | 158.0358
1973-07-29 | 1.8 | 5.6 | 0.65 | 3.2667 | 1.17 | 12 | 0 | 158.9794 | 0.47944 | 158.5
1973-07-30 | 1.8 | 0.5 | 0.65 | 0.055556 | 1.17 | 12 | 0 | 156.2325 | 0 | 156.2325
1973-07-31 | 0.5 | 4.1 | 0.65 | 2.0753 | 0.325 | 12 | 0 | 156.8298 | 0 | 156.8298
1973-08-01 | 3 | 0 | 0.66 | 0 | 1.98 | 12 | 0 | 153.6968 | 0 | 153.6968
1973-08-02 | 3.8 | 0 | 0.66 | 0 | 2.508 | 12 | 0 | 150.0358 | 0 | 150.0358
1973-08-03 | 2.5 | 0 | 0.66 | 0 | 1.65 | 12 | 0 | 147.2328 | 0 | 147.2328
1973-08-04 | 3 | 1 | 0.66 | 0.2 | 1.98 | 12 | 0 | 144.2997 | 0 | 144.2997
1973-08-05 | 3.6 | 0 | 0.66 | 0 | 2.376 | 12 | 0 | 140.7707 | 0 | 140.7707
1973-08-06 | 4.6 | 0 | 0.66 | 0 | 3.036 | 12 | 0 | 136.5817 | 0 | 136.5817
1973-08-07 | 2 | 0 | 0.66 | 0 | 1.32 | 12 | 0 | 134.1087 | 0 | 134.1087
1973-08-08 | 2.8 | 0 | 0.66 | 0 | 1.848 | 12 | 0 | 131.1077 | 0 | 131.1077
1973-08-09 | 6.1 | 0 | 0.66 | 0 | 4.026 | 12 | 0 | 125.9286 | 0 | 125.9286
1973-08-10 | 2.3 | 14.7 | 0.66 | 11.5556 | 1.518 | 12 | 0 | 134.8132 | 0 | 134.8132
1973-08-11 | 2 | 0 | 0.66 | 0 | 1.32 | 12 | 0 | 132.3402 | 0 | 132.3402
1973-08-12 | 2.8 | 0 | 0.66 | 0 | 1.848 | 12 | 0 | 129.3392 | 0 | 129.3392
1973-08-13 | 4.1 | 0 | 0.66 | 0 | 2.706 | 12 | 0 | 125.4802 | 0 | 125.4802
1973-08-14 | 3.8 | 0 | 0.66 | 0 | 2.508 | 12 | 0 | 121.8191 | 0 | 121.8191
1973-08-15 | 1.5 | 0.8 | 0.66 | 0.13333 | 0.99 | 12 | 0 | 119.8095 | 0 | 119.8095
1973-08-16 | 3 | 1.8 | 0.66 | 0.55862 | 1.98 | 12 | 0 | 117.2351 | 0 | 117.2351
1973-08-17 | 2.5 | 7.9 | 0.66 | 5.2445 | 1.65 | 12 | 0 | 119.6766 | 0 | 119.6766
1973-08-18 | 4.6 | 0 | 0.66 | 0 | 3.036 | 12 | 0 | 115.4875 | 0 | 115.4875
1973-08-19 | 6.4 | 0 | 0.66 | 0 | 4.224 | 12 | 0 | 110.1105 | 0 | 110.1105
1973-08-20 | 4.6 | 0 | 0.66 | 0 | 3.036 | 12 | 0 | 105.9215 | 0 | 105.9215
1973-08-21 | 3.8 | 0 | 0.66 | 0 | 2.508 | 12 | 0 | 102.2605 | 0 | 102.2605
1973-08-22 | 4.6 | 0 | 0.66 | 0 | 3.036 | 12 | 0 | 98.0715 | 0 | 98.0715
1973-08-23 | 2 | 0 | 0.66 | 0 | 1.32 | 12 | 0 | 95.5984 | 0 | 95.5984
1973-08-24 | 2 | 1.5 | 0.66 | 0.40909 | 1.32 | 12 | 0 | 93.5345 | 0 | 93.5345
1973-08-25 | 4.1 | 7.9 | 0.66 | 5.2445 | 2.706 | 12 | 0 | 94.92 | 0 | 94.92
1973-08-26 | 3.6 | 1 | 0.66 | 0.2 | 2.376 | 12 | 0 | 91.591 | 0 | 91.591
1973-08-27 | 3.8 | 0 | 0.66 | 0 | 2.508 | 12 | 0 | 87.93 | 0 | 87.93
1973-08-28 | 5.6 | 0 | 0.66 | 0 | 3.696 | 12 | 0 | 83.081 | 0 | 83.081
1973-08-29 | 7.6 | 0 | 0.66 | 0 | 5.016 | 12 | 0 | 76.9119 | 0 | 76.9119
1973-08-30 | 4.6 | 0 | 0.66 | 0 | 3.036 | 12 | 0 | 72.7229 | 0 | 72.7229
1973-08-31 | 3.8 | 0 | 0.66 | 0 | 2.508 | 12 | 0 | 69.0619 | 0 | 69.0619
1973-09-01 | 6.1 | 5.3 | 0.7 | 3.0204 | 4.27 | 12 | 0 | 66.6593 | 0 | 66.6593
1973-09-02 | 1 | 0.3 | 0.7 | 0.02093 | 0.7 | 12 | 0 | 64.8272 | 0 | 64.8272
1973-09-03 | 4.6 | 0 | 0.7 | 0 | 3.22 | 12 | 0 | 60.4542 | 0 | 60.4542
1973-09-04 | 4.8 | 0 | 0.7 | 0 | 3.36 | 12 | 0 | 55.9412 | 0 | 55.9412
1973-09-05 | 6.4 | 0 | 0.7 | 0 | 4.48 | 12 | 0 | 50.3082 | 0 | 50.3082
1973-09-06 | 6.1 | 0 | 0.7 | 0 | 4.27 | 12 | 0 | 44.8851 | 0 | 44.8851
1973-09-07 | 4.6 | 0 | 0.7 | 0 | 3.22 | 12 | 0 | 40.5121 | 0 | 40.5121
1973-09-08 | 3.8 | 0 | 0.7 | 0 | 2.66 | 12 | 0 | 36.6991 | 0 | 36.6991
1973-09-09 | 2.8 | 35.8 | 0.7 | 32.202 | 1.96 | 12 | 0 | 65.7881 | 0 | 65.7881
1973-09-10 | 2 | 0.5 | 0.7 | 0.055556 | 1.4 | 12 | 0 | 63.2906 | 0 | 63.2906
1973-09-11 | 4.1 | 1 | 0.7 | 0.2 | 2.87 | 12 | 0 | 59.4676 | 0 | 59.4676
1973-09-12 | 3.6 | 0.3 | 0.7 | 0.02093 | 2.52 | 12 | 0 | 55.8155 | 0 | 55.8155
1973-09-13 | 5.6 | 1.8 | 0.7 | 0.55862 | 3.92 | 12 | 0 | 51.3011 | 0 | 51.3011
1973-09-14 | 3.3 | 0 | 0.7 | 0 | 2.31 | 12 | 0 | 47.8381 | 0 | 47.8381
1973-09-15 | 3.3 | 0.5 | 0.7 | 0.055556 | 2.31 | 12 | 0 | 44.4306 | 0 | 44.4306
1973-09-16 | 5.6 | 11.4 | 0.7 | 8.439 | 3.92 | 12 | 0 | 47.7966 | 0 | 47.7966
1973-09-17 | 5.8 | 0 | 0.7 | 0 | 4.06 | 12 | 0 | 42.5835 | 0 | 42.5835
1973-09-18 | 4.3 | 0.5 | 0.7 | 0.055556 | 3.01 | 12 | 0 | 38.4761 | 0 | 38.4761
1973-09-19 | 3.3 | 0 | 0.7 | 0 | 2.31 | 12 | 0 | 35.013 | 0 | 35.013
1973-09-20 | 4.3 | 0 | 0.7 | 0 | 3.01 | 12 | 0 | 30.85 | 0 | 30.85
1973-09-21 | 4.8 | 0.3 | 0.7 | 0.02093 | 3.36 | 11.35 | 0 | 27.0079 | 0 | 27.0079
1973-09-22 | 3.3 | 0 | 0.7 | 0 | 2.31 | 7.5079 | 0 | 28.037 | 0 | 28.037
1973-09-23 | 4.6 | 30 | 0.7 | 26.4706 | 3.22 | 8.537 | 0 | 53.5976 | 0 | 53.5976
1973-09-24 | 0.8 | 17.3 | 0.7 | 14.0512 | 0.56 | 12 | 0 | 65.9357 | 0 | 65.9357
1973-09-25 | 3.8 | 5.8 | 0.7 | 3.4327 | 2.66 | 12 | 0 | 65.5554 | 0 | 65.5554
1973-09-26 | 3.8 | 0.5 | 0.7 | 0.055556 | 2.66 | 12 | 0 | 61.7979 | 0 | 61.7979
1973-09-27 | 4.3 | 0 | 0.7 | 0 | 3.01 | 12 | 0 | 57.6349 | 0 | 57.6349
1973-09-28 | 4.8 | 0 | 0.7 | 0 | 3.36 | 12 | 0 | 53.1218 | 0 | 53.1218
1973-09-29 | 4.1 | 0 | 0.7 | 0 | 2.87 | 12 | 0 | 49.0988 | 0 | 49.0988
1973-09-30 | 4.3 | 0 | 0.7 | 0 | 3.01 | 12 | 0 | 44.9358 | 0 | 44.9358
1973-10-01 | 6.1 | 0.3 | 0.75 | 0.02093 | 4.575 | 12 | 0 | 39.2287 | 0 | 39.2287
1973-10-02 | 5.6 | 0.3 | 0.75 | 0.02093 | 4.2 | 12 | 0 | 33.8966 | 0 | 33.8966
1973-10-03 | 3.8 | 0 | 0.75 | 0 | 2.85 | 12 | 0 | 29.8936 | 0 | 29.8936
1973-10-04 | 4.1 | 0 | 0.75 | 0 | 3.075 | 10.3936 | 0 | 27.272 | 0 | 27.272
1973-10-05 | 1 | 29 | 0.75 | 25.4848 | 0.75 | 7.772 | 0 | 55.0818 | 0 | 55.0818
1973-10-06 | 2 | 27.4 | 0.75 | 23.9096 | 1.5 | 12 | 0 | 76.3384 | 0 | 76.3384
1973-10-07 | 1.8 | 38.9 | 0.75 | 35.273 | 1.35 | 12 | 0 | 109.1083 | 0 | 109.1083
1973-10-08 | 3.6 | 0.5 | 0.75 | 0.055556 | 2.7 | 12 | 0 | 105.3108 | 0 | 105.3108
1973-10-09 | 3.6 | 7.4 | 0.75 | 4.8035 | 2.7 | 12 | 0 | 106.2613 | 0 | 106.2613
1973-10-10 | 3.8 | 18.5 | 0.75 | 15.2111 | 2.85 | 12 | 0 | 117.4694 | 0 | 117.4694
1973-10-11 | 4.6 | 5.3 | 0.75 | 3.0204 | 3.45 | 12 | 0 | 115.8868 | 0 | 115.8868
1973-10-12 | 5.3 | 0 | 0.75 | 0 | 3.975 | 12 | 0 | 110.7588 | 0 | 110.7588
1973-10-13 | 4.6 | 3 | 0.75 | 1.2857 | 3.45 | 12 | 0 | 107.4415 | 0 | 107.4415
1973-10-14 | 6.6 | 0 | 0.75 | 0 | 4.95 | 12 | 0 | 101.3385 | 0 | 101.3385
1973-10-15 | 5.1 | 0 | 0.75 | 0 | 3.825 | 12 | 0 | 96.3605 | 0 | 96.3605
1973-10-16 | 5.6 | 0 | 0.75 | 0 | 4.2 | 12 | 0 | 91.0074 | 0 | 91.0074
1973-10-17 | 5.6 | 0 | 0.75 | 0 | 4.2 | 12 | 0 | 85.6544 | 0 | 85.6544
1973-10-18 | 7.6 | 0 | 0.75 | 0 | 5.7 | 12 | 0 | 78.8014 | 0 | 78.8014
1973-10-19 | 7.4 | 0 | 0.75 | 0 | 5.55 | 12 | 0 | 72.0984 | 0 | 72.0984
1973-10-20 | 7.9 | 0 | 0.75 | 0 | 5.925 | 12 | 0 | 65.0203 | 0 | 65.0203
1973-10-21 | 5.8 | 0.5 | 0.75 | 0.055556 | 4.35 | 12 | 0 | 59.5729 | 0 | 59.5729
1973-10-22 | 7.4 | 0 | 0.75 | 0 | 5.55 | 12 | 0 | 52.8699 | 0 | 52.8699
1973-10-23 | 4.6 | 0.5 | 0.75 | 0.055556 | 3.45 | 12 | 0 | 48.3224 | 0 | 48.3224
1973-10-24 | 3.8 | 0.5 | 0.75 | 0.055556 | 2.85 | 12 | 0 | 44.3749 | 0 | 44.3749
1973-10-25 | 4.6 | 0.5 | 0.75 | 0.055556 | 3.45 | 12 | 0 | 39.8275 | 0 | 39.8275
1973-10-26 | 4.1 | 2 | 0.75 | 0.66667 | 3.075 | 12 | 0 | 36.2661 | 0 | 36.2661
1973-10-27 | 5.1 | 0 | 0.75 | 0 | 3.825 | 12 | 0 | 31.2881 | 0 | 31.2881
1973-10-28 | 5.3 | 0 | 0.75 | 0 | 3.975 | 11.7881 | 0 | 26.372 | 0 | 26.372
1973-10-29 | 6.6 | 3.8 | 0.75 | 1.8513 | 4.95 | 6.872 | 0 | 27.2483 | 0 | 27.2483
1973-10-30 | 6.4 | 0 | 0.75 | 0 | 4.8 | 7.7483 | 0 | 25.547 | 0 | 25.547
1973-10-31 | 5.6 | 0 | 0.75 | 0 | 4.2 | 6.047 | 0 | 26.147 | 0 | 26.147
1973-11-01 | 4.6 | 0 | 0.77 | 0 | 3.542 | 6.647 | 0 | 26.805 | 0 | 26.805
1973-11-02 | 7.6 | 5.1 | 0.77 | 2.8582 | 5.852 | 7.305 | 0 | 27.3532 | 0 | 27.3532
1973-11-03 | 3.6 | 0 | 0.77 | 0 | 2.772 | 7.8532 | 0 | 27.575 | 0 | 27.575
1973-11-04 | 4.8 | 10.2 | 0.77 | 7.3268 | 3.696 | 8.075 | 0 | 33.9777 | 0 | 33.9777
1973-11-05 | 7.9 | 4.1 | 0.77 | 2.0753 | 6.083 | 12 | 0 | 28.817 | 0 | 28.817
1973-11-06 | 7.6 | 0 | 0.77 | 0 | 5.852 | 9.317 | 0 | 24.495 | 0 | 24.495
1973-11-07 | 6.6 | 7.4 | 0.77 | 4.8035 | 5.082 | 4.995 | 0 | 30.0685 | 0 | 30.0685
1973-11-08 | 5.6 | 0 | 0.77 | 0 | 4.312 | 10.5685 | 0 | 26.035 | 0 | 26.035
1973-11-09 | 5.8 | 0.5 | 0.77 | 0.055556 | 4.466 | 6.535 | 0 | 25.9365 | 0 | 25.9365
1973-11-10 | 6.4 | 0 | 0.77 | 0 | 4.928 | 6.4365 | 0 | 25.419 | 0 | 25.419
1973-11-11 | 7.1 | 0 | 0.77 | 0 | 5.467 | 5.919 | 0 | 24.88 | 0 | 24.88
1973-11-12 | 6.9 | 6.4 | 0.77 | 3.9385 | 5.313 | 5.38 | 0 | 28.9724 | 0 | 28.9724
1973-11-13 | 5.1 | 0 | 0.77 | 0 | 3.927 | 9.4724 | 0 | 26.42 | 0 | 26.42
1973-11-14 | 10.2 | 0 | 0.77 | 0 | 7.854 | 6.92 | 0 | 22.493 | 0 | 22.493
1973-11-15 | 7.1 | 0 | 0.77 | 0 | 5.467 | 2.993 | 0 | 24.88 | 0 | 24.88
1973-11-16 | 5.6 | 0 | 0.77 | 0 | 4.312 | 5.38 | 0 | 26.035 | 0 | 26.035
1973-11-17 | 6.4 | 0 | 0.77 | 0 | 4.928 | 6.535 | 0 | 25.419 | 0 | 25.419
1973-11-18 | 7.1 | 0 | 0.77 | 0 | 5.467 | 5.919 | 0 | 24.88 | 0 | 24.88
1973-11-19 | 7.6 | 0 | 0.77 | 0 | 5.852 | 5.38 | 0 | 24.495 | 0 | 24.495
1973-11-20 | 9.4 | 0 | 0.77 | 0 | 7.238 | 4.995 | 0 | 23.109 | 0 | 23.109
1973-11-21 | 8.6 | 0 | 0.77 | 0 | 6.622 | 3.609 | 0 | 23.725 | 0 | 23.725
1973-11-22 | 6.6 | 12.2 | 0.77 | 9.1877 | 5.082 | 4.225 | 0 | 34.4526 | 0 | 34.4526
1973-11-23 | 7.1 | 16.8 | 0.77 | 13.5692 | 5.467 | 12 | 0 | 41.4018 | 0 | 41.4018
1973-11-24 | 6.4 | 0 | 0.77 | 0 | 4.928 | 12 | 0 | 35.3208 | 0 | 35.3208
1973-11-25 | 6.4 | 0 | 0.77 | 0 | 4.928 | 12 | 0 | 29.2398 | 0 | 29.2398
1973-11-26 | 5.8 | 0 | 0.77 | 0 | 4.466 | 9.7398 | 0 | 25.881 | 0 | 25.881
1973-11-27 | 2.5 | 6.4 | 0.77 | 3.9385 | 1.925 | 6.381 | 0 | 32.3604 | 0 | 32.3604
1973-11-28 | 3.8 | 0 | 0.77 | 0 | 2.926 | 12 | 0 | 28.2814 | 0 | 28.2814
1973-11-29 | 6.1 | 0.5 | 0.77 | 0.055556 | 4.697 | 8.7814 | 0 | 25.7055 | 0 | 25.7055
1973-11-30 | 10.2 | 0 | 0.77 | 0 | 7.854 | 6.2055 | 0 | 22.493 | 0 | 22.493
1973-12-01 | 5.6 | 0 | 0.78 | 0 | 4.368 | 2.993 | 0 | 25.979 | 0 | 25.979
1973-12-02 | 5.8 | 0 | 0.78 | 0 | 4.524 | 6.479 | 0 | 25.823 | 0 | 25.823
1973-12-03 | 7.9 | 0 | 0.78 | 0 | 6.162 | 6.323 | 0 | 24.185 | 0 | 24.185
1973-12-04 | 7.6 | 0 | 0.78 | 0 | 5.928 | 4.685 | 0 | 24.419 | 0 | 24.419
1973-12-05 | 6.6 | 16.8 | 0.78 | 13.5692 | 5.148 | 4.919 | 0 | 38.7682 | 0 | 38.7682
1973-12-06 | 5.6 | 2.5 | 0.78 | 0.96154 | 4.368 | 12 | 0 | 34.2087 | 0 | 34.2087
1973-12-07 | 6.9 | 15.2 | 0.78 | 12.0333 | 5.382 | 12 | 0 | 39.707 | 0 | 39.707
1973-12-08 | 3 | 2.3 | 0.78 | 0.83968 | 2.34 | 12 | 0 | 37.0537 | 0 | 37.0537
1973-12-09 | 9.7 | 9.7 | 0.78 | 6.8679 | 7.566 | 12 | 0 | 35.2026 | 0 | 35.2026
1973-12-10 | 6.6 | 1 | 0.78 | 0.2 | 5.148 | 12 | 0 | 29.1015 | 0 | 29.1015
1973-12-11 | 5.3 | 0 | 0.78 | 0 | 4.134 | 9.6015 | 0 | 26.213 | 0 | 26.213
1973-12-12 | 5.1 | 0.8 | 0.78 | 0.13333 | 3.978 | 6.713 | 0 | 26.5023 | 0 | 26.5023
1973-12-13 | 6.6 | 2.5 | 0.78 | 0.96154 | 5.148 | 7.0023 | 0 | 26.1605 | 0 | 26.1605
1973-12-14 | 5.1 | 2.5 | 0.78 | 0.96154 | 3.978 | 6.6605 | 0 | 27.3305 | 0 | 27.3305
1973-12-15 | 6.4 | 0 | 0.78 | 0 | 4.992 | 7.8305 | 0 | 25.355 | 0 | 25.355
1973-12-16 | 7.1 | 0 | 0.78 | 0 | 5.538 | 5.855 | 0 | 24.809 | 0 | 24.809
1973-12-17 | 8.9 | 0 | 0.78 | 0 | 6.942 | 5.309 | 0 | 23.405 | 0 | 23.405
1973-12-18 | 5.1 | 0.3 | 0.78 | 0.02093 | 3.978 | 3.905 | 0 | 26.3899 | 0 | 26.3899
1973-12-19 | 4.6 | 51.6 | 0.78 | 47.8878 | 3.588 | 6.8899 | 0 | 74.6467 | 0 | 74.6467
1973-12-20 | 0 | 5.3 | 0.78 | 3.0204 | 0 | 12 | 0 | 76.5142 | 0 | 76.5142
1973-12-21 | 5.1 | 43.2 | 0.78 | 39.539 | 3.978 | 12 | 0 | 110.9221 | 0 | 110.9221
1973-12-22 | 5.1 | 0 | 0.78 | 0 | 3.978 | 12 | 0 | 105.7911 | 0 | 105.7911
1973-12-23 | 6.4 | 0 | 0.78 | 0 | 4.992 | 12 | 0 | 99.6461 | 0 | 99.6461
1973-12-24 | 8.6 | 2.3 | 0.78 | 0.83968 | 6.708 | 12 | 0 | 92.6247 | 0 | 92.6247
1973-12-25 | 5.8 | 0 | 0.78 | 0 | 4.524 | 12 | 0 | 86.9477 | 0 | 86.9477
1973-12-26 | 7.6 | 23.4 | 0.78 | 19.9839 | 5.928 | 12 | 0 | 99.8506 | 0 | 99.8506
1973-12-27 | 5.8 | 0 | 0.78 | 0 | 4.524 | 12 | 0 | 94.1736 | 0 | 94.1736
1973-12-28 | 6.4 | 0 | 0.78 | 0 | 4.992 | 12 | 0 | 88.0286 | 0 | 88.0286
1973-12-29 | 3.8 | 0 | 0.78 | 0 | 2.964 | 12 | 0 | 83.9116 | 0 | 83.9116
1973-12-30 | 6.1 | 0 | 0.78 | 0 | 4.758 | 12 | 0 | 78.0006 | 0 | 78.0006
1973-12-31 | 4.8 | 0.3 | 0.78 | 0.02093 | 3.744 | 12 | 0 | 73.1245 | 0 | 73.1245
1974-01-01 | 4 | 0 | 0.78 | 0 | 3.12 | 12 | 0 | 68.8514 | 0 | 68.8514
1974-01-02 | 5 | 1 | 0.78 | 0.2 | 3.9 | 12 | 0 | 63.9984 | 0 | 63.9984
1974-01-03 | 4 | 6.8 | 0.78 | 4.2815 | 3.12 | 12 | 0 | 64.0069 | 0 | 64.0069
1974-01-04 | 3.8 | 6.6 | 0.78 | 4.1094 | 2.964 | 12 | 0 | 63.9993 | 0 | 63.9993
1974-01-05 | 5.8 | 0 | 0.78 | 0 | 4.524 | 12 | 0 | 58.3223 | 0 | 58.3223
1974-01-06 | 3 | 1 | 0.78 | 0.2 | 2.34 | 12 | 0 | 55.0293 | 0 | 55.0293
1974-01-07 | 3.4 | 9.8 | 0.78 | 6.9594 | 2.652 | 12 | 0 | 58.1837 | 0 | 58.1837
1974-01-08 | 5.2 | 1.6 | 0.78 | 0.45714 | 4.056 | 12 | 0 | 53.4318 | 0 | 53.4318
1974-01-09 | 4.8 | 0 | 0.78 | 0 | 3.744 | 12 | 0 | 48.5348 | 0 | 48.5348
1974-01-10 | 3.8 | 35 | 0.78 | 31.4103 | 2.964 | 12 | 0 | 75.828 | 0 | 75.828
1974-01-11 | 3 | 4.2 | 0.78 | 2.1512 | 2.34 | 12 | 0 | 74.4862 | 0 | 74.4862
1974-01-12 | 5 | 21 | 0.78 | 17.64 | 3.9 | 12 | 0 | 87.0732 | 0 | 87.0732
1974-01-13 | 2.6 | 13.2 | 0.78 | 10.1302 | 2.028 | 12 | 0 | 94.0224 | 0 | 94.0224
1974-01-14 | 5.4 | 1.4 | 0.78 | 0.36296 | 4.212 | 12 | 0 | 89.0203 | 0 | 89.0203
1974-01-15 | 5 | 6 | 0.78 | 3.6 | 3.9 | 12 | 0 | 87.5673 | 0 | 87.5673
1974-01-16 | 4.6 | 6.8 | 0.78 | 4.2815 | 3.588 | 12 | 0 | 87.1078 | 0 | 87.1078
1974-01-17 | 6.4 | 0.4 | 0.78 | 0.036364 | 4.992 | 12 | 0 | 80.9991 | 0 | 80.9991
1974-01-18 | 6.4 | 0.4 | 0.78 | 0.036364 | 4.992 | 12 | 0 | 74.8904 | 0 | 74.8904
1974-01-19 | 8.4 | 0 | 0.78 | 0 | 6.552 | 12 | 0 | 67.1854 | 0 | 67.1854
1974-01-20 | 9 | 11 | 0.78 | 8.0667 | 7.02 | 12 | 0 | 67.0791 | 0 | 67.0791
1974-01-21 | 5.8 | 0.4 | 0.78 | 0.036364 | 4.524 | 12 | 0 | 61.4384 | 0 | 61.4384
1974-01-22 | 5.6 | 0 | 0.78 | 0 | 4.368 | 12 | 0 | 55.9174 | 0 | 55.9174
1974-01-23 | 10.2 | 0 | 0.78 | 0 | 7.956 | 12 | 0 | 46.8084 | 0 | 46.8084
1974-01-24 | 8.2 | 1.2 | 0.78 | 0.27692 | 6.396 | 12 | 0 | 39.5363 | 0 | 39.5363
1974-01-25 | 5.4 | 73.4 | 0.78 | 69.6067 | 4.212 | 12 | 0 | 103.778 | 0 | 103.778
1974-01-26 | 2.6 | 52.1 | 0.78 | 48.3852 | 2.028 | 12 | 0 | 148.9821 | 0 | 148.9821
1974-01-27 | 1.2 | 116.6 | 0.78 | 112.7327 | 0.936 | 12 | 0 | 259.6258 | 101.1258 | 158.5
1974-01-28 | 3.2 | 19.2 | 0.78 | 15.8897 | 2.496 | 12 | 0 | 170.7406 | 12.2406 | 158.5
1974-01-29 | 5.2 | 0 | 0.78 | 0 | 4.056 | 12 | 0 | 153.291 | 0 | 153.291
1974-01-30 | 4.6 | 5.8 | 0.78 | 3.4327 | 3.588 | 12 | 0 | 151.9826 | 0 | 151.9826
1974-01-31 | 5.8 | 1.2 | 0.78 | 0.27692 | 4.524 | 12 | 0 | 146.5825 | 0 | 146.5825
1974-02-01 | 4 | 0.4 | 0.78 | 0.036364 | 3.12 | 12 | 0 | 142.3459 | 0 | 142.3459
1974-02-02 | 3.2 | 3.6 | 0.78 | 1.7053 | 2.496 | 12 | 0 | 140.4021 | 0 | 140.4021
1974-02-03 | 4 | 1.2 | 0.78 | 0.27692 | 3.12 | 12 | 0 | 136.406 | 0 | 136.406
1974-02-04 | 7 | 0.8 | 0.78 | 0.13333 | 5.46 | 12 | 0 | 129.9263 | 0 | 129.9263
1974-02-05 | 5.4 | 3 | 0.78 | 1.2857 | 4.212 | 12 | 0 | 125.847 | 0 | 125.847
1974-02-06 | 4.2 | 29.4 | 0.78 | 25.879 | 3.276 | 12 | 0 | 147.297 | 0 | 147.297
1974-02-07 | 5.2 | 29.8 | 0.78 | 26.2734 | 4.056 | 12 | 0 | 168.3614 | 9.8614 | 158.5
1974-02-08 | 5.2 | 0.4 | 0.78 | 0.036364 | 4.056 | 12 | 0 | 153.3273 | 0 | 153.3273
1974-02-09 | 3.8 | 0.4 | 0.78 | 0.036364 | 2.964 | 12 | 0 | 149.2467 | 0 | 149.2467
1974-02-10 | 7.6 | 1 | 0.78 | 0.2 | 5.928 | 12 | 0 | 142.3657 | 0 | 142.3657
1974-02-11 | 4.6 | 4.6 | 0.78 | 2.4605 | 3.588 | 12 | 0 | 140.0851 | 0 | 140.0851
1974-02-12 | 3 | 16.8 | 0.78 | 13.5692 | 2.34 | 12 | 0 | 150.1613 | 0 | 150.1613
1974-02-13 | 4.2 | 0 | 0.78 | 0 | 3.276 | 12 | 0 | 145.7323 | 0 | 145.7323
1974-02-14 | 6.5 | 0.1 | 0.78 | 0.002439 | 5.07 | 12 | 0 | 139.5117 | 0 | 139.5117
1974-02-15 | 7 | 0 | 0.78 | 0 | 5.46 | 12 | 0 | 132.8987 | 0 | 132.8987
1974-02-16 | 6.8 | 21.8 | 0.78 | 18.4202 | 5.304 | 12 | 0 | 144.8618 | 0 | 144.8618
1974-02-17 | 1.8 | 16.8 | 0.78 | 13.5692 | 1.404 | 12 | 0 | 155.874 | 0 | 155.874
1974-02-18 | 5.2 | 21 | 0.78 | 17.64 | 4.056 | 12 | 0 | 168.305 | 9.805 | 158.5
1974-02-19 | 5.2 | 0 | 0.78 | 0 | 4.056 | 12 | 0 | 153.291 | 0 | 153.291
1974-02-20 | 5.8 | 0 | 0.78 | 0 | 4.524 | 12 | 0 | 147.614 | 0 | 147.614
1974-02-21 | 6.6 | 4.8 | 0.78 | 2.6182 | 5.148 | 12 | 0 | 143.9311 | 0 | 143.9311
1974-02-22 | 6 | 0 | 0.78 | 0 | 4.68 | 12 | 0 | 138.0981 | 0 | 138.0981
1974-02-23 | 7.2 | 0 | 0.78 | 0 | 5.616 | 12 | 0 | 131.3291 | 0 | 131.3291
1974-02-24 | 6.4 | 0 | 0.78 | 0 | 4.992 | 12 | 0 | 125.1841 | 0 | 125.1841
1974-02-25 | 5.6 | 1.6 | 0.78 | 0.45714 | 4.368 | 12 | 0 | 120.1202 | 0 | 120.1202
1974-02-26 | 6.2 | 5 | 0.78 | 2.7778 | 4.836 | 12 | 0 | 116.9089 | 0 | 116.9089
1974-02-27 | 6.2 | 5.8 | 0.78 | 3.4327 | 4.836 | 12 | 0 | 114.3526 | 0 | 114.3526
1974-02-28 | 5.8 | 0 | 0.78 | 0 | 4.524 | 12 | 0 | 108.6755 | 0 | 108.6755
1974-03-01 | 6 | 0 | 0.77 | 0 | 4.62 | 12 | 0 | 102.9025 | 0 | 102.9025
1974-03-02 | 6.6 | 1.6 | 0.77 | 0.45714 | 5.082 | 12 | 0 | 97.1246 | 0 | 97.1246
1974-03-03 | 5.2 | 2 | 0.77 | 0.66667 | 4.004 | 12 | 0 | 92.6343 | 0 | 92.6343
1974-03-04 | 5.4 | 0.4 | 0.77 | 0.036364 | 4.158 | 12 | 0 | 87.3596 | 0 | 87.3596
1974-03-05 | 6.8 | 0 | 0.77 | 0 | 5.236 | 12 | 0 | 80.9706 | 0 | 80.9706
1974-03-06 | 5.2 | 0 | 0.77 | 0 | 4.004 | 12 | 0 | 75.8136 | 0 | 75.8136
1974-03-07 | 4 | 0 | 0.77 | 0 | 3.08 | 12 | 0 | 71.5806 | 0 | 71.5806
1974-03-08 | 4.8 | 0 | 0.77 | 0 | 3.696 | 12 | 0 | 66.7315 | 0 | 66.7315
1974-03-09 | 0.8 | 2.8 | 0.77 | 1.1529 | 0.616 | 12 | 0 | 66.1155 | 0 | 66.1155
1974-03-10 | 0 | 304.4 | 0.77 | 300.4519 | 0 | 12 | 0 | 365.4143 | 206.9143 | 158.5
1974-03-11 | 0 | 361.7 | 0.77 | 357.7438 | 0 | 12 | 0 | 515.0907 | 356.5907 | 158.5
1974-03-12 | 0.5 | 67.2 | 0.77 | 63.4247 | 0.385 | 12 | 0 | 220.3867 | 61.8867 | 158.5
1974-03-13 | 1 | 64.6 | 0.77 | 60.8332 | 0.77 | 12 | 0 | 217.4102 | 58.9102 | 158.5
1974-03-14 | 2.8 | 1.4 | 0.77 | 0.36296 | 2.156 | 12 | 0 | 155.5539 | 0 | 155.5539
1974-03-15 | 6 | 0.8 | 0.77 | 0.13333 | 4.62 | 12 | 0 | 149.9143 | 0 | 149.9143
1974-03-16 | 6.4 | 6.4 | 0.77 | 3.9385 | 4.928 | 12 | 0 | 147.7717 | 0 | 147.7717
1974-03-17 | 2 | 4.6 | 0.77 | 2.4605 | 1.54 | 12 | 0 | 147.5391 | 0 | 147.5391
1974-03-18 | 3.2 | 3.2 | 0.77 | 1.4222 | 2.464 | 12 | 0 | 145.3443 | 0 | 145.3443
1974-03-19 | 4.6 | 6.6 | 0.77 | 4.1094 | 3.542 | 12 | 0 | 144.7588 | 0 | 144.7588
1974-03-20 | 4.8 | 6.2 | 0.77 | 3.7686 | 3.696 | 12 | 0 | 143.6784 | 0 | 143.6784
1974-03-21 | 2.8 | 7.6 | 0.77 | 4.9793 | 2.156 | 12 | 0 | 145.3486 | 0 | 145.3486
1974-03-22 | 2.4 | 25.8 | 0.77 | 22.3369 | 1.848 | 12 | 0 | 164.6845 | 6.1845 | 158.5
1974-03-23 | 2.2 | 12 | 0.77 | 9 | 1.694 | 12 | 0 | 164.653 | 6.153 | 158.5
1974-03-24 | 3 | 0.2 | 0.77 | 0.0095238 | 2.31 | 12 | 0 | 155.0465 | 0 | 155.0465
1974-03-25 | 5.7 | 1.3 | 0.77 | 0.31887 | 4.389 | 12 | 0 | 149.8233 | 0 | 149.8233
1974-03-26 | 4.2 | 0.4 | 0.77 | 0.036364 | 3.234 | 12 | 0 | 145.4727 | 0 | 145.4727
1974-03-27 | 5.6 | 0 | 0.77 | 0 | 4.312 | 12 | 0 | 140.0077 | 0 | 140.0077
1974-03-28 | 4 | 0 | 0.77 | 0 | 3.08 | 12 | 0 | 135.7746 | 0 | 135.7746
1974-03-29 | 2.4 | 2 | 0.77 | 0.66667 | 1.848 | 12 | 0 | 133.4403 | 0 | 133.4403
1974-03-30 | 4 | 0.2 | 0.77 | 0.0095238 | 3.08 | 12 | 0 | 129.2168 | 0 | 129.2168
1974-03-31 | 3 | 13.8 | 0.77 | 10.6989 | 2.31 | 12 | 0 | 136.4527 | 0 | 136.4527
1974-04-01 | 3.8 | 0 | 0.76 | 0 | 2.888 | 12 | 0 | 132.4116 | 0 | 132.4116
1974-04-02 | 3 | 0 | 0.76 | 0 | 2.28 | 12 | 0 | 128.9786 | 0 | 128.9786
1974-04-03 | 6.6 | 0 | 0.76 | 0 | 5.016 | 12 | 0 | 122.8096 | 0 | 122.8096
1974-04-04 | 3.6 | 0.2 | 0.76 | 0.0095238 | 2.736 | 12 | 0 | 118.9301 | 0 | 118.9301
1974-04-05 | 5.8 | 17 | 0.76 | 13.7619 | 4.408 | 12 | 0 | 127.131 | 0 | 127.131
1974-04-06 | 2 | 5.2 | 0.76 | 2.9391 | 1.52 | 12 | 0 | 127.3971 | 0 | 127.3971
1974-04-07 | 4.8 | 0 | 0.76 | 0 | 3.648 | 12 | 0 | 122.5961 | 0 | 122.5961
1974-04-08 | 4 | 0 | 0.76 | 0 | 3.04 | 12 | 0 | 118.403 | 0 | 118.403
1974-04-09 | 4.4 | 0 | 0.76 | 0 | 3.344 | 12 | 0 | 113.906 | 0 | 113.906
1974-04-10 | 6.4 | 0 | 0.76 | 0 | 4.864 | 12 | 0 | 107.889 | 0 | 107.889
1974-04-11 | 2.6 | 0 | 0.76 | 0 | 1.976 | 12 | 0 | 104.76 | 0 | 104.76
1974-04-12 | 4.6 | 0 | 0.76 | 0 | 3.496 | 12 | 0 | 100.111 | 0 | 100.111
1974-04-13 | 7.4 | 0 | 0.76 | 0 | 5.624 | 12 | 0 | 93.3339 | 0 | 93.3339
1974-04-14 | 3.8 | 0 | 0.76 | 0 | 2.888 | 12 | 0 | 89.2929 | 0 | 89.2929
1974-04-15 | 4.6 | 7.8 | 0.76 | 5.1559 | 3.496 | 12 | 0 | 89.7998 | 0 | 89.7998
1974-04-16 | 3.8 | 1.2 | 0.76 | 0.27692 | 2.888 | 12 | 0 | 86.0357 | 0 | 86.0357
1974-04-17 | 1.8 | 1 | 0.76 | 0.2 | 1.368 | 12 | 0 | 83.7147 | 0 | 83.7147
1974-04-18 | 4 | 0 | 0.76 | 0 | 3.04 | 12 | 0 | 79.5217 | 0 | 79.5217
1974-04-19 | 3.2 | 0 | 0.76 | 0 | 2.432 | 12 | 0 | 75.9367 | 0 | 75.9367
1974-04-20 | 3.4 | 6.6 | 0.76 | 4.1094 | 2.584 | 12 | 0 | 76.3091 | 0 | 76.3091
1974-04-21 | 3.4 | 38.2 | 0.76 | 34.5791 | 2.584 | 12 | 0 | 107.1512 | 0 | 107.1512
1974-04-22 | 0.2 | 92.8 | 0.76 | 88.9653 | 0.152 | 12 | 0 | 194.8115 | 36.3115 | 158.5
1974-04-23 | 0 | 179 | 0.76 | 175.0874 | 0 | 12 | 0 | 332.4344 | 173.9344 | 158.5
1974-04-24 | 2.4 | 12.6 | 0.76 | 9.5639 | 1.824 | 12 | 0 | 165.0868 | 6.5868 | 158.5
1974-04-25 | 0.4 | 3.4 | 0.76 | 1.5622 | 0.304 | 12 | 0 | 158.6051 | 0.10514 | 158.5
1974-04-26 | 3 | 17.2 | 0.76 | 13.9547 | 2.28 | 12 | 0 | 169.0217 | 10.5217 | 158.5
1974-04-27 | 3.4 | 28 | 0.76 | 24.5 | 2.584 | 12 | 0 | 179.263 | 20.763 | 158.5
1974-04-28 | 3.6 | 36 | 0.76 | 32.4 | 2.736 | 12 | 0 | 187.011 | 28.511 | 158.5
1974-04-29 | 1.4 | 0 | 0.76 | 0 | 1.064 | 12 | 0 | 156.283 | 0 | 156.283
1974-04-30 | 4.1 | 0 | 0.76 | 0 | 3.116 | 12 | 0 | 152.014 | 0 | 152.014
1974-05-01 | 6.8 | 0 | 0.72 | 0 | 4.896 | 12 | 0 | 145.9649 | 0 | 145.9649
1974-05-02 | 5.2 | 0 | 0.72 | 0 | 3.744 | 12 | 0 | 141.0679 | 0 | 141.0679
1974-05-03 | 4.6 | 0 | 0.72 | 0 | 3.312 | 12 | 0 | 136.6029 | 0 | 136.6029
1974-05-04 | 3.2 | 1 | 0.72 | 0.2 | 2.304 | 12 | 0 | 133.3459 | 0 | 133.3459
1974-05-05 | 2.6 | 9.6 | 0.72 | 6.7765 | 1.872 | 12 | 0 | 137.0973 | 0 | 137.0973
1974-05-06 | 2.3 | 0.5 | 0.72 | 0.055556 | 1.656 | 12 | 0 | 134.3439 | 0 | 134.3439
1974-05-07 | 1.8 | 0 | 0.72 | 0 | 1.296 | 12 | 0 | 131.8948 | 0 | 131.8948
1974-05-08 | 3.1 | 0.9 | 0.72 | 0.16531 | 2.232 | 12 | 0 | 128.6751 | 0 | 128.6751
1974-05-09 | 1.4 | 6.2 | 0.72 | 3.7686 | 1.008 | 12 | 0 | 130.2827 | 0 | 130.2827
1974-05-10 | 2.6 | 1 | 0.72 | 0.2 | 1.872 | 12 | 0 | 127.4577 | 0 | 127.4577
1974-05-11 | 2.8 | 0 | 0.72 | 0 | 2.016 | 12 | 0 | 124.2887 | 0 | 124.2887
1974-05-12 | 1.3 | 0.1 | 0.72 | 0.002439 | 0.936 | 12 | 0 | 122.2021 | 0 | 122.2021
1974-05-13 | 1.6 | 0.2 | 0.72 | 0.0095238 | 1.152 | 12 | 0 | 119.9066 | 0 | 119.9066
1974-05-14 | 2.2 | 0 | 0.72 | 0 | 1.584 | 12 | 0 | 117.1696 | 0 | 117.1696
1974-05-15 | 2 | 0 | 0.72 | 0 | 1.44 | 12 | 0 | 114.5766 | 0 | 114.5766
1974-05-16 | 2.8 | 1 | 0.72 | 0.2 | 2.016 | 12 | 0 | 111.6075 | 0 | 111.6075
1974-05-17 | 3.1 | 0.1 | 0.72 | 0.002439 | 2.232 | 12 | 0 | 108.225 | 0 | 108.225
1974-05-18 | 1 | 11.2 | 0.72 | 8.2526 | 0.72 | 12 | 0 | 114.6046 | 0 | 114.6046
1974-05-19 | 3.8 | 6 | 0.72 | 3.6 | 2.736 | 12 | 0 | 114.3155 | 0 | 114.3155
1974-05-20 | 1.8 | 0.4 | 0.72 | 0.036364 | 1.296 | 12 | 0 | 111.9029 | 0 | 111.9029
1974-05-21 | 3.2 | 0 | 0.72 | 0 | 2.304 | 12 | 0 | 108.4459 | 0 | 108.4459
1974-05-22 | 3.4 | 0 | 0.72 | 0 | 2.448 | 12 | 0 | 104.8448 | 0 | 104.8448
1974-05-23 | 3 | 0.2 | 0.72 | 0.0095238 | 2.16 | 12 | 0 | 101.5414 | 0 | 101.5414
1974-05-24 | 0 | 10.2 | 0.72 | 7.3268 | 0 | 12 | 0 | 107.7151 | 0 | 107.7151
1974-05-25 | 1.8 | 0 | 0.72 | 0 | 1.296 | 12 | 0 | 105.2661 | 0 | 105.2661
1974-05-26 | 4.4 | 0 | 0.72 | 0 | 3.168 | 12 | 0 | 100.945 | 0 | 100.945
1974-05-27 | 1.2 | 1 | 0.72 | 0.2 | 0.864 | 12 | 0 | 99.128 | 0 | 99.128
1974-05-28 | 4 | 0 | 0.72 | 0 | 2.88 | 12 | 0 | 95.095 | 0 | 95.095
1974-05-29 | 3.8 | 0 | 0.72 | 0 | 2.736 | 12 | 0 | 91.206 | 0 | 91.206
1974-05-30 | 2.6 | 0 | 0.72 | 0 | 1.872 | 12 | 0 | 88.181 | 0 | 88.181
1974-05-31 | 2 | 23 | 0.72 | 19.5926 | 1.44 | 12 | 0 | 105.1805 | 0 | 105.1805
1974-06-01 | 0.8 | 89.2 | 0.67 | 85.3717 | 0.536 | 12 | 0 | 188.8632 | 30.3632 | 158.5
1974-06-02 | 0.3 | 59.2 | 0.67 | 55.4532 | 0.201 | 12 | 0 | 212.5991 | 54.0991 | 158.5
1974-06-03 | 2.4 | 57.8 | 0.67 | 54.0589 | 1.608 | 12 | 0 | 209.7979 | 51.2979 | 158.5
1974-06-04 | 1.4 | 39 | 0.67 | 35.3721 | 0.938 | 12 | 0 | 191.7811 | 33.2811 | 158.5
1974-06-05 | 1.6 | 0.4 | 0.67 | 0.036364 | 1.072 | 12 | 0 | 156.3113 | 0 | 156.3113
1974-06-06 | 1.6 | 0 | 0.67 | 0 | 1.072 | 12 | 0 | 154.0863 | 0 | 154.0863
1974-06-07 | 3.4 | 0 | 0.67 | 0 | 2.278 | 12 | 0 | 150.6553 | 0 | 150.6553
1974-06-08 | 3.4 | 0 | 0.67 | 0 | 2.278 | 12 | 0 | 147.2243 | 0 | 147.2243
1974-06-09 | 4.8 | 0 | 0.67 | 0 | 3.216 | 12 | 0 | 142.8553 | 0 | 142.8553
1974-06-10 | 4.2 | 0 | 0.67 | 0 | 2.814 | 12 | 0 | 138.8882 | 0 | 138.8882
1974-06-11 | 4.2 | 0 | 0.67 | 0 | 2.814 | 12 | 0 | 134.9212 | 0 | 134.9212
1974-06-12 | 2.4 | 0 | 0.67 | 0 | 1.608 | 12 | 0 | 132.1602 | 0 | 132.1602
1974-06-13 | 3.8 | 0 | 0.67 | 0 | 2.546 | 12 | 0 | 128.4612 | 0 | 128.4612
1974-06-14 | 3.2 | 0 | 0.67 | 0 | 2.144 | 12 | 0 | 125.1642 | 0 | 125.1642
1974-06-15 | 2.4 | 0 | 0.67 | 0 | 1.608 | 12 | 0 | 122.4031 | 0 | 122.4031
1974-06-16 | 3.6 | 0 | 0.67 | 0 | 2.412 | 12 | 0 | 118.8381 | 0 | 118.8381
1974-06-17 | 2.8 | 10.8 | 0.67 | 7.8811 | 1.876 | 12 | 0 | 123.6902 | 0 | 123.6902
1974-06-18 | 2 | 5 | 0.67 | 2.7778 | 1.34 | 12 | 0 | 123.9749 | 0 | 123.9749
1974-06-19 | 1.5 | 5.5 | 0.67 | 3.1842 | 1.005 | 12 | 0 | 125.0011 | 0 | 125.0011
1974-06-20 | 2 | 0.2 | 0.67 | 0.0095238 | 1.34 | 12 | 0 | 122.5176 | 0 | 122.5176
1974-06-21 | 3.6 | 0 | 0.67 | 0 | 2.412 | 12 | 0 | 118.9526 | 0 | 118.9526
1974-06-22 | 3.4 | 0 | 0.67 | 0 | 2.278 | 12 | 0 | 115.5216 | 0 | 115.5216
1974-06-23 | 1 | 0 | 0.67 | 0 | 0.67 | 12 | 0 | 113.6986 | 0 | 113.6986
1974-06-24 | 1.8 | 0.2 | 0.67 | 0.0095238 | 1.206 | 12 | 0 | 111.3491 | 0 | 111.3491
1974-06-25 | 2.2 | 0 | 0.67 | 0 | 1.474 | 12 | 0 | 108.722 | 0 | 108.722
1974-06-26 | 2.6 | 0.4 | 0.67 | 0.036364 | 1.742 | 12 | 0 | 105.8634 | 0 | 105.8634
1974-06-27 | 1.6 | 0 | 0.67 | 0 | 1.072 | 12 | 0 | 103.6384 | 0 | 103.6384
1974-06-28 | 2.6 | 0 | 0.67 | 0 | 1.742 | 12 | 0 | 100.7433 | 0 | 100.7433
1974-06-29 | 2.8 | 0 | 0.67 | 0 | 1.876 | 12 | 0 | 97.7143 | 0 | 97.7143
1974-06-30 | 3.4 | 0 | 0.67 | 0 | 2.278 | 12 | 0 | 94.2833 | 0 | 94.2833
1974-07-01 | 2.8 | 0 | 0.65 | 0 | 1.82 | 12 | 0 | 91.3103 | 0 | 91.3103
1974-07-02 | 3.2 | 0 | 0.65 | 0 | 2.08 | 12 | 0 | 88.0773 | 0 | 88.0773
1974-07-03 | 5.4 | 0 | 0.65 | 0 | 3.51 | 12 | 0 | 83.4142 | 0 | 83.4142
1974-07-04 | 2 | 0 | 0.65 | 0 | 1.3 | 12 | 0 | 80.9612 | 0 | 80.9612
1974-07-05 | 2.8 | 0 | 0.65 | 0 | 1.82 | 12 | 0 | 77.9882 | 0 | 77.9882
1974-07-06 | 3.2 | 5.6 | 0.65 | 3.2667 | 2.08 | 12 | 0 | 78.0218 | 0 | 78.0218
1974-07-07 | 3.6 | 0 | 0.65 | 0 | 2.34 | 12 | 0 | 74.5288 | 0 | 74.5288
1974-07-08 | 5.4 | 0 | 0.65 | 0 | 3.51 | 12 | 0 | 69.8658 | 0 | 69.8658
1974-07-09 | 4.6 | 0 | 0.65 | 0 | 2.99 | 12 | 0 | 65.7228 | 0 | 65.7228
1974-07-10 | 3.2 | 0 | 0.65 | 0 | 2.08 | 12 | 0 | 62.4897 | 0 | 62.4897
1974-07-11 | 3 | 0 | 0.65 | 0 | 1.95 | 12 | 0 | 59.3867 | 0 | 59.3867
1974-07-12 | 2.6 | 0 | 0.65 | 0 | 1.69 | 12 | 0 | 56.5437 | 0 | 56.5437
1974-07-13 | 3.2 | 0 | 0.65 | 0 | 2.08 | 12 | 0 | 53.3107 | 0 | 53.3107
1974-07-14 | 3.6 | 0 | 0.65 | 0 | 2.34 | 12 | 0 | 49.8177 | 0 | 49.8177
1974-07-15 | 3.6 | 0 | 0.65 | 0 | 2.34 | 12 | 0 | 46.3246 | 0 | 46.3246
1974-07-16 | 3.4 | 0.2 | 0.65 | 0.0095238 | 2.21 | 12 | 0 | 42.9711 | 0 | 42.9711
1974-07-17 | 2.4 | 0 | 0.65 | 0 | 1.56 | 12 | 0 | 40.2581 | 0 | 40.2581
1974-07-18 | 4.6 | 0 | 0.65 | 0 | 2.99 | 12 | 0 | 36.1151 | 0 | 36.1151
1974-07-19 | 6.8 | 0 | 0.65 | 0 | 4.42 | 12 | 0 | 30.5421 | 0 | 30.5421
1974-07-20 | 6.6 | 0 | 0.65 | 0 | 4.29 | 11.0421 | 0 | 26.057 | 0 | 26.057
1974-07-21 | 5.4 | 0 | 0.65 | 0 | 3.51 | 6.557 | 0 | 26.837 | 0 | 26.837
1974-07-22 | 4.2 | 0 | 0.65 | 0 | 2.73 | 7.337 | 0 | 27.617 | 0 | 27.617
1974-07-23 | 3.6 | 0 | 0.65 | 0 | 2.34 | 8.117 | 0 | 28.007 | 0 | 28.007
1974-07-24 | 4 | 0 | 0.65 | 0 | 2.6 | 8.507 | 0 | 27.747 | 0 | 27.747
1974-07-25 | 3.8 | 0 | 0.65 | 0 | 2.47 | 8.247 | 0 | 27.877 | 0 | 27.877
1974-07-26 | 3 | 0 | 0.65 | 0 | 1.95 | 8.377 | 0 | 28.397 | 0 | 28.397
1974-07-27 | 5.4 | 0 | 0.65 | 0 | 3.51 | 8.897 | 0 | 26.837 | 0 | 26.837
1974-07-28 | 6.6 | 0 | 0.65 | 0 | 4.29 | 7.337 | 0 | 26.057 | 0 | 26.057
1974-07-29 | 3.2 | 0 | 0.65 | 0 | 2.08 | 6.557 | 0 | 28.267 | 0 | 28.267
1974-07-30 | 2.6 | 0 | 0.65 | 0 | 1.69 | 8.767 | 0 | 28.657 | 0 | 28.657
1974-07-31 | 4.8 | 0 | 0.65 | 0 | 3.12 | 9.157 | 0 | 27.227 | 0 | 27.227
1974-08-01 | 6.4 | 0 | 0.66 | 0 | 4.224 | 7.727 | 0 | 26.123 | 0 | 26.123
1974-08-02 | 5.4 | 22 | 0.66 | 18.6154 | 3.564 | 6.623 | 0 | 45.3984 | 0 | 45.3984
1974-08-03 | 1.6 | 0.2 | 0.66 | 0.0095238 | 1.056 | 12 | 0 | 43.1989 | 0 | 43.1989
1974-08-04 | 5.4 | 0 | 0.66 | 0 | 3.564 | 12 | 0 | 38.4818 | 0 | 38.4818
1974-08-05 | 6.2 | 0 | 0.66 | 0 | 4.092 | 12 | 0 | 33.2368 | 0 | 33.2368
1974-08-06 | 5.4 | 0 | 0.66 | 0 | 3.564 | 12 | 0 | 28.5198 | 0 | 28.5198
1974-08-07 | 7.2 | 0 | 0.66 | 0 | 4.752 | 9.0198 | 0 | 25.595 | 0 | 25.595
1974-08-08 | 2.4 | 0 | 0.66 | 0 | 1.584 | 6.095 | 0 | 28.763 | 0 | 28.763
1974-08-09 | 3 | 0 | 0.66 | 0 | 1.98 | 9.263 | 0 | 28.367 | 0 | 28.367
1974-08-10 | 3.8 | 0 | 0.66 | 0 | 2.508 | 8.867 | 0 | 27.839 | 0 | 27.839
1974-08-11 | 3.6 | 0 | 0.66 | 0 | 2.376 | 8.339 | 0 | 27.971 | 0 | 27.971
1974-08-12 | 4.4 | 0 | 0.66 | 0 | 2.904 | 8.471 | 0 | 27.443 | 0 | 27.443
1974-08-13 | 4 | 0 | 0.66 | 0 | 2.64 | 7.943 | 0 | 27.707 | 0 | 27.707
1974-08-14 | 3.4 | 0 | 0.66 | 0 | 2.244 | 8.207 | 0 | 28.103 | 0 | 28.103
1974-08-15 | 6.8 | 0 | 0.66 | 0 | 4.488 | 8.603 | 0 | 25.859 | 0 | 25.859
1974-08-16 | 7.2 | 0 | 0.66 | 0 | 4.752 | 6.359 | 0 | 25.595 | 0 | 25.595
1974-08-17 | 5.6 | 0 | 0.66 | 0 | 3.696 | 6.095 | 0 | 26.651 | 0 | 26.651
1974-08-18 | 2.6 | 0 | 0.66 | 0 | 1.716 | 7.151 | 0 | 28.631 | 0 | 28.631
1974-08-19 | 5 | 0 | 0.66 | 0 | 3.3 | 9.131 | 0 | 27.047 | 0 | 27.047
1974-08-20 | 5 | 0 | 0.66 | 0 | 3.3 | 7.547 | 0 | 27.047 | 0 | 27.047
1974-08-21 | 4.8 | 0 | 0.66 | 0 | 3.168 | 7.547 | 0 | 27.179 | 0 | 27.179
1974-08-22 | 3.6 | 0 | 0.66 | 0 | 2.376 | 7.679 | 0 | 27.971 | 0 | 27.971
1974-08-23 | 0.6 | 3.2 | 0.66 | 1.4222 | 0.396 | 8.471 | 0 | 31.3732 | 0 | 31.3732
1974-08-24 | 1.4 | 10.2 | 0.66 | 7.3268 | 0.924 | 11.8732 | 0 | 36.7497 | 0 | 36.7497
1974-08-25 | 2.6 | 1.2 | 0.66 | 0.27692 | 1.716 | 12 | 0 | 34.1576 | 0 | 34.1576
1974-08-26 | 1.2 | 1.8 | 0.66 | 0.55862 | 0.792 | 12 | 0 | 32.7712 | 0 | 32.7712
1974-08-27 | 3.8 | 53.2 | 0.66 | 49.4797 | 2.508 | 12 | 0 | 78.5899 | 0 | 78.5899
1974-08-28 | 5.8 | 0 | 0.66 | 0 | 3.828 | 12 | 0 | 73.6089 | 0 | 73.6089
1974-08-29 | 4.6 | 0 | 0.66 | 0 | 3.036 | 12 | 0 | 69.4199 | 0 | 69.4199
1974-08-30 | 4.8 | 0 | 0.66 | 0 | 3.168 | 12 | 0 | 65.0989 | 0 | 65.0989
1974-08-31 | 5.2 | 0 | 0.66 | 0 | 3.432 | 12 | 0 | 60.5139 | 0 | 60.5139
1974-09-01 | 5.2 | 0 | 0.7 | 0 | 3.64 | 12 | 0 | 55.7208 | 0 | 55.7208
1974-09-02 | 4.2 | 0 | 0.7 | 0 | 2.94 | 12 | 0 | 51.6278 | 0 | 51.6278
1974-09-03 | 5 | 1.2 | 0.7 | 0.27692 | 3.5 | 12 | 0 | 47.2517 | 0 | 47.2517
1974-09-04 | 2.4 | 1.6 | 0.7 | 0.45714 | 1.68 | 12 | 0 | 44.8758 | 0 | 44.8758
1974-09-05 | 5.6 | 0 | 0.7 | 0 | 3.92 | 12 | 0 | 39.8028 | 0 | 39.8028
1974-09-06 | 1.2 | 1 | 0.7 | 0.2 | 0.84 | 12 | 0 | 38.0098 | 0 | 38.0098
1974-09-07 | 5.4 | 0 | 0.7 | 0 | 3.78 | 12 | 0 | 33.0768 | 0 | 33.0768
1974-09-08 | 4 | 0 | 0.7 | 0 | 2.8 | 12 | 0 | 29.1238 | 0 | 29.1238
1974-09-09 | 3.8 | 0 | 0.7 | 0 | 2.66 | 9.6238 | 0 | 27.687 | 0 | 27.687
1974-09-10 | 4.4 | 0 | 0.7 | 0 | 3.08 | 8.187 | 0 | 27.267 | 0 | 27.267
1974-09-11 | 2.2 | 0 | 0.7 | 0 | 1.54 | 7.767 | 0 | 28.807 | 0 | 28.807
1974-09-12 | 1.5 | 1.1 | 0.7 | 0.23725 | 1.05 | 9.307 | 0 | 29.5342 | 0 | 29.5342
1974-09-13 | 4.8 | 0 | 0.7 | 0 | 3.36 | 10.0342 | 0 | 26.987 | 0 | 26.987
1974-09-14 | 5.6 | 0 | 0.7 | 0 | 3.92 | 7.487 | 0 | 26.427 | 0 | 26.427
1974-09-15 | 10.8 | 0 | 0.7 | 0 | 7.56 | 6.927 | 0 | 22.787 | 0 | 22.787
1974-09-16 | 5.6 | 0 | 0.7 | 0 | 3.92 | 3.287 | 0 | 26.427 | 0 | 26.427
1974-09-17 | 3.6 | 0 | 0.7 | 0 | 2.52 | 6.927 | 0 | 27.827 | 0 | 27.827
1974-09-18 | 3.2 | 0 | 0.7 | 0 | 2.24 | 8.327 | 0 | 28.107 | 0 | 28.107
1974-09-19 | 1 | 40.6 | 0.7 | 36.9587 | 0.7 | 8.607 | 0 | 66.6057 | 0 | 66.6057
1974-09-20 | 2.6 | 0 | 0.7 | 0 | 1.82 | 12 | 0 | 63.6327 | 0 | 63.6327
1974-09-21 | 3.7 | 0.3 | 0.7 | 0.02093 | 2.59 | 12 | 0 | 59.9106 | 0 | 59.9106
1974-09-22 | 2.4 | 0 | 0.7 | 0 | 1.68 | 12 | 0 | 57.0776 | 0 | 57.0776
1974-09-23 | 2.8 | 0.2 | 0.7 | 0.0095238 | 1.96 | 12 | 0 | 53.9741 | 0 | 53.9741
1974-09-24 | 3.2 | 0 | 0.7 | 0 | 2.24 | 12 | 0 | 50.5811 | 0 | 50.5811
1974-09-25 | 9.2 | 0 | 0.7 | 0 | 6.44 | 12 | 0 | 42.9881 | 0 | 42.9881
1974-09-26 | 6 | 0 | 0.7 | 0 | 4.2 | 12 | 0 | 37.635 | 0 | 37.635
1974-09-27 | 7.8 | 0 | 0.7 | 0 | 5.46 | 12 | 0 | 31.022 | 0 | 31.022
1974-09-28 | 4.2 | 0.6 | 0.7 | 0.078261 | 2.94 | 11.522 | 0 | 27.4852 | 0 | 27.4852
1974-09-29 | 4.4 | 0.6 | 0.7 | 0.078261 | 3.08 | 7.9852 | 0 | 27.3452 | 0 | 27.3452
1974-09-30 | 5.6 | 0 | 0.7 | 0 | 3.92 | 7.8452 | 0 | 26.427 | 0 | 26.427
1974-10-01 | 3 | 0 | 0.75 | 0 | 2.25 | 6.927 | 0 | 28.097 | 0 | 28.097
1974-10-02 | 5.6 | 0 | 0.75 | 0 | 4.2 | 8.597 | 0 | 26.147 | 0 | 26.147
1974-10-03 | 3.2 | 0.4 | 0.75 | 0.036364 | 2.4 | 6.647 | 0 | 27.9833 | 0 | 27.9833
1974-10-04 | 3 | 0 | 0.75 | 0 | 2.25 | 8.4833 | 0 | 28.097 | 0 | 28.097
1974-10-05 | 2.6 | 8 | 0.75 | 5.3333 | 1.95 | 8.597 | 0 | 33.7303 | 0 | 33.7303
1974-10-06 | 1.4 | 9.4 | 0.75 | 6.594 | 1.05 | 12 | 0 | 38.1213 | 0 | 38.1213
1974-10-07 | 3.8 | 5 | 0.75 | 2.7778 | 2.85 | 12 | 0 | 36.8961 | 0 | 36.8961
1974-10-08 | 7.4 | 0 | 0.75 | 0 | 5.55 | 12 | 0 | 30.1931 | 0 | 30.1931
1974-10-09 | 4 | 0 | 0.75 | 0 | 3 | 10.6931 | 0 | 27.347 | 0 | 27.347
1974-10-10 | 5 | 0.4 | 0.75 | 0.036364 | 3.75 | 7.847 | 0 | 26.6333 | 0 | 26.6333
1974-10-11 | 1.2 | 1.4 | 0.75 | 0.36296 | 0.9 | 7.1333 | 0 | 29.8099 | 0 | 29.8099
1974-10-12 | 6 | 0 | 0.75 | 0 | 4.5 | 10.3099 | 0 | 25.847 | 0 | 25.847
1974-10-13 | 5.4 | 0 | 0.75 | 0 | 4.05 | 6.347 | 0 | 26.297 | 0 | 26.297
1974-10-14 | 6.8 | 11.4 | 0.75 | 8.439 | 5.1 | 6.797 | 0 | 33.6859 | 0 | 33.6859
1974-10-15 | 2.8 | 0 | 0.75 | 0 | 2.1 | 12 | 0 | 30.4329 | 0 | 30.4329
1974-10-16 | 6.8 | 0 | 0.75 | 0 | 5.1 | 10.9329 | 0 | 25.247 | 0 | 25.247
1974-10-17 | 6.8 | 0 | 0.75 | 0 | 5.1 | 5.747 | 0 | 25.247 | 0 | 25.247
1974-10-18 | 7 | 1.6 | 0.75 | 0.45714 | 5.25 | 5.747 | 0 | 25.5541 | 0 | 25.5541
1974-10-19 | 7.6 | 0 | 0.75 | 0 | 5.7 | 6.0541 | 0 | 24.647 | 0 | 24.647
1974-10-20 | 6.4 | 0 | 0.75 | 0 | 4.8 | 5.147 | 0 | 25.547 | 0 | 25.547
1974-10-21 | 6.6 | 0 | 0.75 | 0 | 4.95 | 6.047 | 0 | 25.397 | 0 | 25.397
1974-10-22 | 4.6 | 0 | 0.75 | 0 | 3.45 | 5.897 | 0 | 26.897 | 0 | 26.897
1974-10-23 | 5.6 | 0 | 0.75 | 0 | 4.2 | 7.397 | 0 | 26.147 | 0 | 26.147
1974-10-24 | 8.1 | 0 | 0.75 | 0 | 6.075 | 6.647 | 0 | 24.272 | 0 | 24.272
1974-10-25 | 4.8 | 0 | 0.75 | 0 | 3.6 | 4.772 | 0 | 26.747 | 0 | 26.747
1974-10-26 | 4.6 | 0 | 0.75 | 0 | 3.45 | 7.247 | 0 | 26.897 | 0 | 26.897
1974-10-27 | 6 | 0 | 0.75 | 0 | 4.5 | 7.397 | 0 | 25.847 | 0 | 25.847
1974-10-28 | 3.4 | 0.6 | 0.75 | 0.078261 | 2.55 | 6.347 | 0 | 27.8752 | 0 | 27.8752
1974-10-29 | 4.2 | 0 | 0.75 | 0 | 3.15 | 8.3752 | 0 | 27.197 | 0 | 27.197
1974-10-30 | 6.2 | 0 | 0.75 | 0 | 4.65 | 7.697 | 0 | 25.697 | 0 | 25.697
1974-10-31 | 5.8 | 0.6 | 0.75 | 0.078261 | 4.35 | 6.197 | 0 | 26.0752 | 0 | 26.0752
1974-11-01 | 5 | 0 | 0.77 | 0 | 3.85 | 6.5752 | 0 | 26.497 | 0 | 26.497
1974-11-02 | 4.2 | 19 | 0.77 | 15.6957 | 3.234 | 6.997 | 0 | 42.8086 | 0 | 42.8086
1974-11-03 | 4.8 | 4 | 0.77 | 2 | 3.696 | 12 | 0 | 39.9596 | 0 | 39.9596
1974-11-04 | 7 | 0 | 0.77 | 0 | 5.39 | 12 | 0 | 33.4166 | 0 | 33.4166
1974-11-05 | 6.2 | 0 | 0.77 | 0 | 4.774 | 12 | 0 | 27.4896 | 0 | 27.4896
1974-11-06 | 6 | 0 | 0.77 | 0 | 4.62 | 7.9896 | 0 | 25.727 | 0 | 25.727
1974-11-07 | 8.4 | 0.2 | 0.77 | 0.0095238 | 6.468 | 6.227 | 0 | 23.8885 | 0 | 23.8885
1974-11-08 | 2.6 | 1 | 0.77 | 0.2 | 2.002 | 4.3885 | 0 | 28.545 | 0 | 28.545
1974-11-09 | 6.4 | 0 | 0.77 | 0 | 4.928 | 9.045 | 0 | 25.419 | 0 | 25.419
1974-11-10 | 8.6 | 0 | 0.77 | 0 | 6.622 | 5.919 | 0 | 23.725 | 0 | 23.725
1974-11-11 | 9.4 | 0 | 0.77 | 0 | 7.238 | 4.225 | 0 | 23.109 | 0 | 23.109
1974-11-12 | 7.6 | 0 | 0.77 | 0 | 5.852 | 3.609 | 0 | 24.495 | 0 | 24.495
1974-11-13 | 8.6 | 0 | 0.77 | 0 | 6.622 | 4.995 | 0 | 23.725 | 0 | 23.725
1974-11-14 | 4.4 | 1.2 | 0.77 | 0.27692 | 3.388 | 4.225 | 0 | 27.2359 | 0 | 27.2359
1974-11-15 | 3.6 | 8 | 0.77 | 5.3333 | 2.772 | 7.7359 | 0 | 32.9083 | 0 | 32.9083
1974-11-16 | 6.6 | 0.2 | 0.77 | 0.0095238 | 5.082 | 12 | 0 | 26.6828 | 0 | 26.6828
1974-11-17 | 4 | 0.4 | 0.77 | 0.036364 | 3.08 | 7.1828 | 0 | 27.3033 | 0 | 27.3033
1974-11-18 | 2 | 3 | 0.77 | 1.2857 | 1.54 | 7.8033 | 0 | 30.0927 | 0 | 30.0927
1974-11-19 | 2.6 | 19.2 | 0.77 | 15.8897 | 2.002 | 10.5927 | 0 | 44.2346 | 0 | 44.2346
1974-11-20 | 0 | 118 | 0.77 | 114.1311 | 0 | 12 | 0 | 157.2128 | 0 | 157.2128
1974-11-21 | 2.4 | 4.2 | 0.77 | 2.1512 | 1.848 | 12 | 0 | 156.363 | 0 | 156.363
1974-11-22 | 2.4 | 14 | 0.77 | 10.8889 | 1.848 | 12 | 0 | 164.2508 | 5.7508 | 158.5
1974-11-23 | 5.8 | 3.4 | 0.77 | 1.5622 | 4.466 | 12 | 0 | 154.4431 | 0 | 154.4431
1974-11-24 | 5.6 | 0 | 0.77 | 0 | 4.312 | 12 | 0 | 148.9781 | 0 | 148.9781
1974-11-25 | 4.8 | 1.4 | 0.77 | 0.36296 | 3.696 | 12 | 0 | 144.4921 | 0 | 144.4921
1974-11-26 | 5.4 | 0 | 0.77 | 0 | 4.158 | 12 | 0 | 139.181 | 0 | 139.181
1974-11-27 | 5.8 | 20.8 | 0.77 | 17.4452 | 4.466 | 12 | 0 | 151.0072 | 0 | 151.0072
1974-11-28 | 5.4 | 8.4 | 0.77 | 5.6903 | 4.158 | 12 | 0 | 151.3865 | 0 | 151.3865
1974-11-29 | 7.4 | 0 | 0.77 | 0 | 5.698 | 12 | 0 | 144.5355 | 0 | 144.5355
1974-11-30 | 7.6 | 0 | 0.77 | 0 | 5.852 | 12 | 0 | 137.5304 | 0 | 137.5304
1974-12-01 | 8 | 0 | 0.78 | 0 | 6.24 | 12 | 0 | 130.1374 | 0 | 130.1374
1974-12-02 | 4 | 0 | 0.78 | 0 | 3.12 | 12 | 0 | 125.8644 | 0 | 125.8644
1974-12-03 | 7.4 | 0 | 0.78 | 0 | 5.772 | 12 | 0 | 118.9394 | 0 | 118.9394
1974-12-04 | 9.4 | 4.4 | 0.78 | 2.3048 | 7.332 | 12 | 0 | 112.7591 | 0 | 112.7591
1974-12-05 | 6 | 0 | 0.78 | 0 | 4.68 | 12 | 0 | 106.9261 | 0 | 106.9261
1974-12-06 | 7.2 | 0 | 0.78 | 0 | 5.616 | 12 | 0 | 100.1571 | 0 | 100.1571
1974-12-07 | 5.4 | 0 | 0.78 | 0 | 4.212 | 12 | 0 | 94.7921 | 0 | 94.7921
1974-12-08 | 7.4 | 0 | 0.78 | 0 | 5.772 | 12 | 0 | 87.867 | 0 | 87.867
1974-12-09 | 6 | 4.4 | 0.78 | 2.3048 | 4.68 | 12 | 0 | 84.3388 | 0 | 84.3388
1974-12-10 | 4 | 1 | 0.78 | 0.2 | 3.12 | 12 | 0 | 80.2658 | 0 | 80.2658
1974-12-11 | 2.2 | 1.2 | 0.78 | 0.27692 | 1.716 | 12 | 0 | 77.6737 | 0 | 77.6737
1974-12-12 | 7.6 | 4.2 | 0.78 | 2.1512 | 5.928 | 12 | 0 | 72.7439 | 0 | 72.7439
1974-12-13 | 9.4 | 0 | 0.78 | 0 | 7.332 | 12 | 0 | 64.2588 | 0 | 64.2588
1974-12-14 | 6.6 | 0 | 0.78 | 0 | 5.148 | 12 | 0 | 57.9578 | 0 | 57.9578
1974-12-15 | 7 | 0 | 0.78 | 0 | 5.46 | 12 | 0 | 51.3448 | 0 | 51.3448
1974-12-16 | 5 | 0 | 0.78 | 0 | 3.9 | 12 | 0 | 46.2918 | 0 | 46.2918
1974-12-17 | 5.2 | 0 | 0.78 | 0 | 4.056 | 12 | 0 | 41.0827 | 0 | 41.0827
1974-12-18 | 6 | 0 | 0.78 | 0 | 4.68 | 12 | 0 | 35.2497 | 0 | 35.2497
1974-12-19 | 9 | 0 | 0.78 | 0 | 7.02 | 12 | 0 | 27.0767 | 0 | 27.0767
1974-12-20 | 8.4 | 0.8 | 0.78 | 0.13333 | 6.552 | 7.5767 | 0 | 23.9283 | 0 | 23.9283
1974-12-21 | 8.4 | 0 | 0.78 | 0 | 6.552 | 4.4283 | 0 | 23.795 | 0 | 23.795
1974-12-22 | 9.4 | 0 | 0.78 | 0 | 7.332 | 4.295 | 0 | 23.015 | 0 | 23.015
1974-12-23 | 3.8 | 0.8 | 0.78 | 0.13333 | 2.964 | 3.515 | 0 | 27.5163 | 0 | 27.5163
1974-12-24 | 6.6 | 0 | 0.78 | 0 | 5.148 | 8.0163 | 0 | 25.199 | 0 | 25.199
1974-12-25 | 6.8 | 0 | 0.78 | 0 | 5.304 | 5.699 | 0 | 25.043 | 0 | 25.043
1974-12-26 | 7.2 | 0 | 0.78 | 0 | 5.616 | 5.543 | 0 | 24.731 | 0 | 24.731
1974-12-27 | 4.2 | 5.2 | 0.78 | 2.9391 | 3.276 | 5.231 | 0 | 30.0101 | 0 | 30.0101
1974-12-28 | 8 | 0.4 | 0.78 | 0.036364 | 6.24 | 10.5101 | 0 | 24.1433 | 0 | 24.1433
1974-12-29 | 5.4 | 0 | 0.78 | 0 | 4.212 | 4.6433 | 0 | 26.135 | 0 | 26.135
1974-12-30 | 2.4 | 6 | 0.78 | 3.6 | 1.872 | 6.635 | 0 | 32.075 | 0 | 32.075
1974-12-31 | 4.8 | 0 | 0.78 | 0 | 3.744 | 12 | 0 | 27.178 | 0 | 27.178
1975-01-01 | 6 | 2 | 0.78 | 0.66667 | 4.68 | 7.678 | 0 | 26.3336 | 0 | 26.3336
1975-01-02 | 8 | 0 | 0.78 | 0 | 6.24 | 6.8336 | 0 | 24.107 | 0 | 24.107
1975-01-03 | 7.8 | 1.8 | 0.78 | 0.55862 | 6.084 | 4.607 | 0 | 24.8216 | 0 | 24.8216
1975-01-04 | 5 | 9.2 | 0.78 | 6.4121 | 3.9 | 5.3216 | 0 | 32.8591 | 0 | 32.8591
1975-01-05 | 3.4 | 0 | 0.78 | 0 | 2.652 | 12 | 0 | 29.0541 | 0 | 29.0541
1975-01-06 | 5 | 0 | 0.78 | 0 | 3.9 | 9.5541 | 0 | 26.447 | 0 | 26.447
1975-01-07 | 4.4 | 0 | 0.78 | 0 | 3.432 | 6.947 | 0 | 26.915 | 0 | 26.915
1975-01-08 | 3.6 | 3.4 | 0.78 | 1.5622 | 2.808 | 7.415 | 0 | 29.1011 | 0 | 29.1011
1975-01-09 | 1.6 | 11 | 0.78 | 8.0667 | 1.248 | 9.6011 | 0 | 37.1656 | 0 | 37.1656
1975-01-10 | 5 | 0 | 0.78 | 0 | 3.9 | 12 | 0 | 32.1126 | 0 | 32.1126
1975-01-11 | 8 | 0 | 0.78 | 0 | 6.24 | 12 | 0 | 24.7196 | 0 | 24.7196
1975-01-12 | 6.8 | 2 | 0.78 | 0.66667 | 5.304 | 5.2196 | 0 | 25.7096 | 0 | 25.7096
1975-01-13 | 5.6 | 0.2 | 0.78 | 0.0095238 | 4.368 | 6.2096 | 0 | 25.9885 | 0 | 25.9885
1975-01-14 | 0.8 | 3.2 | 0.78 | 1.4222 | 0.624 | 6.4885 | 0 | 31.1452 | 0 | 31.1452
1975-01-15 | 5.8 | 0 | 0.78 | 0 | 4.524 | 11.6452 | 0 | 25.823 | 0 | 25.823
1975-01-16 | 5.8 | 0 | 0.78 | 0 | 4.524 | 6.323 | 0 | 25.823 | 0 | 25.823
1975-01-17 | 5.2 | 2.2 | 0.78 | 0.78065 | 4.056 | 6.323 | 0 | 27.0716 | 0 | 27.0716
1975-01-18 | 5.8 | 0 | 0.78 | 0 | 4.524 | 7.5716 | 0 | 25.823 | 0 | 25.823
1975-01-19 | 7.4 | 0 | 0.78 | 0 | 5.772 | 6.323 | 0 | 24.575 | 0 | 24.575
1975-01-20 | 4.4 | 0.6 | 0.78 | 0.078261 | 3.432 | 5.075 | 0 | 26.9932 | 0 | 26.9932
1975-01-21 | 6 | 0 | 0.78 | 0 | 4.68 | 7.4932 | 0 | 25.667 | 0 | 25.667
1975-01-22 | 8 | 0 | 0.78 | 0 | 6.24 | 6.167 | 0 | 24.107 | 0 | 24.107
1975-01-23 | 8.6 | 0 | 0.78 | 0 | 6.708 | 4.607 | 0 | 23.639 | 0 | 23.639
1975-01-24 | 10.4 | 0 | 0.78 | 0 | 8.112 | 4.139 | 0 | 22.235 | 0 | 22.235
1975-01-25 | 7.8 | 0 | 0.78 | 0 | 6.084 | 2.735 | 0 | 24.263 | 0 | 24.263
1975-01-26 | 13 | 0 | 0.78 | 0 | 10.14 | 4.763 | 0 | 20.207 | 0 | 20.207
1975-01-27 | 8.4 | 0 | 0.78 | 0 | 6.552 | 0.70698 | 0 | 23.795 | 0 | 23.795
1975-01-28 | 9.4 | 0 | 0.78 | 0 | 7.332 | 4.295 | 0 | 23.015 | 0 | 23.015
1975-01-29 | 7.4 | 0 | 0.78 | 0 | 5.772 | 3.515 | 0 | 24.575 | 0 | 24.575
1975-01-30 | 7.9 | 0.5 | 0.78 | 0.055556 | 6.162 | 5.075 | 0 | 24.2405 | 0 | 24.2405
1975-01-31 | 4.2 | 1.4 | 0.78 | 0.36296 | 3.276 | 4.7405 | 0 | 27.4339 | 0 | 27.4339
1975-02-01 | 6.2 | 4.2 | 0.78 | 2.1512 | 4.836 | 7.9339 | 0 | 27.6622 | 0 | 27.6622
1975-02-02 | 2.8 | 0.4 | 0.78 | 0.036364 | 2.184 | 8.1622 | 0 | 28.1993 | 0 | 28.1993
1975-02-03 | 7.7 | 0 | 0.78 | 0 | 6.006 | 8.6993 | 0 | 24.341 | 0 | 24.341
1975-02-04 | 7.3 | 0.5 | 0.78 | 0.055556 | 5.694 | 4.841 | 0 | 24.7085 | 0 | 24.7085
1975-02-05 | 5.6 | 0.4 | 0.78 | 0.036364 | 4.368 | 5.2085 | 0 | 26.0153 | 0 | 26.0153
1975-02-06 | 5.6 | 0.6 | 0.78 | 0.078261 | 4.368 | 6.5153 | 0 | 26.0572 | 0 | 26.0572
1975-02-07 | 6.8 | 0 | 0.78 | 0 | 5.304 | 6.5572 | 0 | 25.043 | 0 | 25.043
1975-02-08 | 7.2 | 0 | 0.78 | 0 | 5.616 | 5.543 | 0 | 24.731 | 0 | 24.731
1975-02-09 | 8.4 | 0 | 0.78 | 0 | 6.552 | 5.231 | 0 | 23.795 | 0 | 23.795
1975-02-10 | 8 | 0 | 0.78 | 0 | 6.24 | 4.295 | 0 | 24.107 | 0 | 24.107
1975-02-11 | 3.6 | 1.8 | 0.78 | 0.55862 | 2.808 | 4.607 | 0 | 28.0976 | 0 | 28.0976
1975-02-12 | 7.6 | 4.8 | 0.78 | 2.6182 | 5.928 | 8.5976 | 0 | 27.0372 | 0 | 27.0372
1975-02-13 | 8 | 0 | 0.78 | 0 | 6.24 | 7.5372 | 0 | 24.107 | 0 | 24.107
1975-02-14 | 3.4 | 3.4 | 0.78 | 1.5622 | 2.652 | 4.607 | 0 | 29.2571 | 0 | 29.2571
1975-02-15 | 1.4 | 0 | 0.78 | 0 | 1.092 | 9.7571 | 0 | 29.255 | 0 | 29.255
1975-02-16 | 5.8 | 12.4 | 0.78 | 9.3756 | 4.524 | 9.755 | 0 | 35.1986 | 0 | 35.1986
1975-02-17 | 7.4 | 3.8 | 0.78 | 1.8513 | 5.772 | 12 | 0 | 30.1248 | 0 | 30.1248
1975-02-18 | 6 | 0.6 | 0.78 | 0.078261 | 4.68 | 10.6248 | 0 | 25.7452 | 0 | 25.7452
1975-02-19 | 5.2 | 0 | 0.78 | 0 | 4.056 | 6.2452 | 0 | 26.291 | 0 | 26.291
1975-02-20 | 4.1 | 1 | 0.78 | 0.2 | 3.198 | 6.791 | 0 | 27.349 | 0 | 27.349
1975-02-21 | 1.6 | 4 | 0.78 | 2 | 1.248 | 7.849 | 0 | 31.099 | 0 | 31.099
1975-02-22 | 5 | 0 | 0.78 | 0 | 3.9 | 11.599 | 0 | 26.447 | 0 | 26.447
1975-02-23 | 3.4 | 1 | 0.78 | 0.2 | 2.652 | 6.947 | 0 | 27.895 | 0 | 27.895
1975-02-24 | 1 | 67.7 | 0.78 | 63.9232 | 0.78 | 8.395 | 0 | 93.4901 | 0 | 93.4901
1975-02-25 | 0.2 | 120 | 0.78 | 116.129 | 0.156 | 12 | 0 | 208.3101 | 49.8101 | 158.5
1975-02-26 | 4 | 29.8 | 0.78 | 26.2734 | 3.12 | 12 | 0 | 180.5004 | 22.0004 | 158.5
1975-02-27 | 3 | 0 | 0.78 | 0 | 2.34 | 12 | 0 | 155.007 | 0 | 155.007
1975-02-28 | 6.4 | 28.8 | 0.78 | 25.2878 | 4.992 | 12 | 0 | 174.1498 | 15.6498 | 158.5
1975-03-01 | 2.2 | 21.6 | 0.77 | 18.225 | 1.694 | 12 | 0 | 173.878 | 15.378 | 158.5
1975-03-02 | 1.5 | 132 | 0.77 | 128.1176 | 1.155 | 12 | 0 | 284.3096 | 125.8096 | 158.5
1975-03-03 | 0.5 | 116.2 | 0.77 | 112.3331 | 0.385 | 12 | 0 | 269.2951 | 110.7951 | 158.5
1975-03-04 | 4.6 | 0 | 0.77 | 0 | 3.542 | 12 | 0 | 153.805 | 0 | 153.805
1975-03-05 | 5.6 | 2.2 | 0.77 | 0.78065 | 4.312 | 12 | 0 | 149.1206 | 0 | 149.1206
1975-03-06 | 2.8 | 0 | 0.77 | 0 | 2.156 | 12 | 0 | 145.8116 | 0 | 145.8116
1975-03-07 | 1 | 98.6 | 0.77 | 94.7559 | 0.77 | 12 | 0 | 238.6445 | 80.1445 | 158.5
1975-03-08 | 0.2 | 18.6 | 0.77 | 15.308 | 0.154 | 12 | 0 | 172.5009 | 14.0009 | 158.5
1975-03-09 | 2.4 | 4.6 | 0.77 | 2.4605 | 1.848 | 12 | 0 | 157.9594 | 0 | 157.9594
1975-03-10 | 2.5 | 58.2 | 0.77 | 54.4572 | 1.925 | 12 | 0 | 209.3387 | 50.8387 | 158.5
1975-03-11 | 2.8 | 0.6 | 0.77 | 0.078261 | 2.156 | 12 | 0 | 155.2692 | 0 | 155.2692
1975-03-12 | 5 | 5 | 0.77 | 2.7778 | 3.85 | 12 | 0 | 153.044 | 0 | 153.044
1975-03-13 | 6.2 | 0 | 0.77 | 0 | 4.774 | 12 | 0 | 147.117 | 0 | 147.117
1975-03-14 | 3 | 0 | 0.77 | 0 | 2.31 | 12 | 0 | 143.654 | 0 | 143.654
1975-03-15 | 5.4 | 0 | 0.77 | 0 | 4.158 | 12 | 0 | 138.3429 | 0 | 138.3429
1975-03-16 | 5 | 2 | 0.77 | 0.66667 | 3.85 | 12 | 0 | 134.0066 | 0 | 134.0066
1975-03-17 | 5.2 | 0 | 0.77 | 0 | 4.004 | 12 | 0 | 128.8496 | 0 | 128.8496
1975-03-18 | 2 | 1.4 | 0.77 | 0.36296 | 1.54 | 12 | 0 | 126.5195 | 0 | 126.5195
1975-03-19 | 4.8 | 0 | 0.77 | 0 | 3.696 | 12 | 0 | 121.6705 | 0 | 121.6705
1975-03-20 | 3.2 | 6.2 | 0.77 | 3.7686 | 2.464 | 12 | 0 | 121.8221 | 0 | 121.8221
1975-03-21 | 4 | 13.6 | 0.77 | 10.5091 | 3.08 | 12 | 0 | 128.0982 | 0 | 128.0982
1975-03-22 | 3 | 0 | 0.77 | 0 | 2.31 | 12 | 0 | 124.6351 | 0 | 124.6351
1975-03-23 | 4 | 0 | 0.77 | 0 | 3.08 | 12 | 0 | 120.4021 | 0 | 120.4021
1975-03-24 | 5.6 | 0 | 0.77 | 0 | 4.312 | 12 | 0 | 114.9371 | 0 | 114.9371
1975-03-25 | 4 | 0 | 0.77 | 0 | 3.08 | 12 | 0 | 110.7041 | 0 | 110.7041
1975-03-26 | 8 | 8 | 0.77 | 5.3333 | 6.16 | 12 | 0 | 108.7244 | 0 | 108.7244
1975-03-27 | 2.8 | 8.4 | 0.77 | 5.6903 | 2.156 | 12 | 0 | 111.1057 | 0 | 111.1057
1975-03-28 | 2 | 0 | 0.77 | 0 | 1.54 | 12 | 0 | 108.4127 | 0 | 108.4127
1975-03-29 | 6.8 | 0 | 0.77 | 0 | 5.236 | 12 | 0 | 102.0236 | 0 | 102.0236
1975-03-30 | 1.4 | 8 | 0.77 | 5.3333 | 1.078 | 12 | 0 | 105.126 | 0 | 105.126
1975-03-31 | 4 | 0 | 0.77 | 0 | 3.08 | 12 | 0 | 100.8929 | 0 | 100.8929
1975-04-01 | 7.8 | 1.4 | 0.76 | 0.36296 | 5.928 | 12 | 0 | 94.1749 | 0 | 94.1749
1975-04-02 | 6.4 | 0 | 0.76 | 0 | 4.864 | 12 | 0 | 88.1579 | 0 | 88.1579
1975-04-03 | 4 | 0 | 0.76 | 0 | 3.04 | 12 | 0 | 83.9648 | 0 | 83.9648
1975-04-04 | 3.6 | 0 | 0.76 | 0 | 2.736 | 12 | 0 | 80.0758 | 0 | 80.0758
1975-04-05 | 3 | 0 | 0.76 | 0 | 2.28 | 12 | 0 | 76.6428 | 0 | 76.6428
1975-04-06 | 1 | 0.6 | 0.76 | 0.078261 | 0.76 | 12 | 0 | 74.808 | 0 | 74.808
1975-04-07 | 6.4 | 2.4 | 0.76 | 0.9 | 4.864 | 12 | 0 | 69.691 | 0 | 69.691
1975-04-08 | 0 | 2.6 | 0.76 | 1.0242 | 0 | 12 | 0 | 69.5622 | 0 | 69.5622
1975-04-09 | 3 | 1.2 | 0.76 | 0.27692 | 2.28 | 12 | 0 | 66.4061 | 0 | 66.4061
1975-04-10 | 5.4 | 0 | 0.76 | 0 | 4.104 | 12 | 0 | 61.1491 | 0 | 61.1491
1975-04-11 | 4.8 | 0 | 0.76 | 0 | 3.648 | 12 | 0 | 56.3481 | 0 | 56.3481
1975-04-12 | 5.4 | 40.6 | 0.76 | 36.9587 | 4.104 | 12 | 0 | 88.0498 | 0 | 88.0498
1975-04-13 | 1.4 | 32.6 | 0.76 | 29.0372 | 1.064 | 12 | 0 | 114.8699 | 0 | 114.8699
1975-04-14 | 0 | 10.2 | 0.76 | 7.3268 | 0 | 12 | 0 | 121.0437 | 0 | 121.0437
1975-04-15 | 3 | 17 | 0.76 | 13.7619 | 2.28 | 12 | 0 | 131.3726 | 0 | 131.3726
1975-04-16 | 0 | 2.2 | 0.76 | 0.78065 | 0 | 12 | 0 | 131.0002 | 0 | 131.0002
1975-04-17 | 3.6 | 1.4 | 0.76 | 0.36296 | 2.736 | 12 | 0 | 127.4741 | 0 | 127.4741
1975-04-18 | 2.2 | 0 | 0.76 | 0 | 1.672 | 12 | 0 | 124.6491 | 0 | 124.6491
1975-04-19 | 5 | 0 | 0.76 | 0 | 3.8 | 12 | 0 | 119.6961 | 0 | 119.6961
1975-04-20 | 4 | 0 | 0.76 | 0 | 3.04 | 12 | 0 | 115.5031 | 0 | 115.5031
1975-04-21 | 4.3 | 0 | 0.76 | 0 | 3.268 | 12 | 0 | 111.0821 | 0 | 111.0821
1975-04-22 | 3.8 | 0 | 0.76 | 0 | 2.888 | 12 | 0 | 107.041 | 0 | 107.041
1975-04-23 | 4.8 | 25.2 | 0.76 | 21.7479 | 3.648 | 12 | 0 | 123.988 | 0 | 123.988
1975-04-24 | 3.2 | 0 | 0.76 | 0 | 2.432 | 12 | 0 | 120.4029 | 0 | 120.4029
1975-04-25 | 3.2 | 0 | 0.76 | 0 | 2.432 | 12 | 0 | 116.8179 | 0 | 116.8179
1975-04-26 | 4.8 | 11.2 | 0.76 | 8.2526 | 3.648 | 12 | 0 | 120.2695 | 0 | 120.2695
1975-04-27 | 0.2 | 10.2 | 0.76 | 7.3268 | 0.152 | 12 | 0 | 126.2913 | 0 | 126.2913
1975-04-28 | 3.2 | 14.2 | 0.76 | 11.0791 | 2.432 | 12 | 0 | 133.7854 | 0 | 133.7854
1975-04-29 | 6 | 2 | 0.76 | 0.66667 | 4.56 | 12 | 0 | 128.739 | 0 | 128.739
1975-04-30 | 0.8 | 0 | 0.76 | 0 | 0.608 | 12 | 0 | 126.978 | 0 | 126.978
1975-05-01 | 5 | 0.4 | 0.72 | 0.036364 | 3.6 | 12 | 0 | 122.2613 | 0 | 122.2613
1975-05-02 | 3.2 | 8.4 | 0.72 | 5.6903 | 2.304 | 12 | 0 | 124.4946 | 0 | 124.4946
1975-05-03 | 6.2 | 20 | 0.72 | 16.6667 | 4.464 | 12 | 0 | 135.5443 | 0 | 135.5443
1975-05-04 | 3.8 | 15.8 | 0.72 | 12.6081 | 2.736 | 12 | 0 | 144.2633 | 0 | 144.2633
1975-05-05 | 5.3 | 22.1 | 0.72 | 18.713 | 3.816 | 12 | 0 | 158.0073 | 0 | 158.0073
1975-05-06 | 1 | 0.8 | 0.72 | 0.13333 | 0.72 | 12 | 0 | 156.2677 | 0 | 156.2677
1975-05-07 | 1.6 | 0.6 | 0.72 | 0.078261 | 1.152 | 12 | 0 | 154.0409 | 0 | 154.0409
1975-05-08 | 3.6 | 0 | 0.72 | 0 | 2.592 | 12 | 0 | 150.2959 | 0 | 150.2959
1975-05-09 | 2.8 | 0 | 0.72 | 0 | 2.016 | 12 | 0 | 147.1269 | 0 | 147.1269
1975-05-10 | 2.8 | 0 | 0.72 | 0 | 2.016 | 12 | 0 | 143.9578 | 0 | 143.9578
1975-05-11 | 5.4 | 0 | 0.72 | 0 | 3.888 | 12 | 0 | 138.9168 | 0 | 138.9168
1975-05-12 | 1.4 | 0 | 0.72 | 0 | 1.008 | 12 | 0 | 136.7558 | 0 | 136.7558
1975-05-13 | 4.4 | 0 | 0.72 | 0 | 3.168 | 12 | 0 | 132.4348 | 0 | 132.4348
1975-05-14 | 3.2 | 0 | 0.72 | 0 | 2.304 | 12 | 0 | 128.9777 | 0 | 128.9777
1975-05-15 | 5.2 | 0 | 0.72 | 0 | 3.744 | 12 | 0 | 124.0807 | 0 | 124.0807
1975-05-16 | 1.4 | 0 | 0.72 | 0 | 1.008 | 12 | 0 | 121.9197 | 0 | 121.9197
1975-05-17 | 5.6 | 0 | 0.72 | 0 | 4.032 | 12 | 0 | 116.7347 | 0 | 116.7347
1975-05-18 | 5.4 | 0 | 0.72 | 0 | 3.888 | 12 | 0 | 111.6937 | 0 | 111.6937
1975-05-19 | 4 | 0 | 0.72 | 0 | 2.88 | 12 | 0 | 107.6606 | 0 | 107.6606
1975-05-20 | 1.8 | 0 | 0.72 | 0 | 1.296 | 12 | 0 | 105.2116 | 0 | 105.2116
1975-05-21 | 1.4 | 0 | 0.72 | 0 | 1.008 | 12 | 0 | 103.0506 | 0 | 103.0506
1975-05-22 | 3.4 | 0 | 0.72 | 0 | 2.448 | 12 | 0 | 99.4496 | 0 | 99.4496
1975-05-23 | 0 | 0 | 0.72 | 0 | 0 | 12 | 0 | 98.2966 | 0 | 98.2966
1975-05-24 | 5.4 | 0 | 0.72 | 0 | 3.888 | 12 | 0 | 93.2555 | 0 | 93.2555
1975-05-25 | 2.8 | 2 | 0.72 | 0.66667 | 2.016 | 12 | 0 | 90.7532 | 0 | 90.7532
1975-05-26 | 5.4 | 0 | 0.72 | 0 | 3.888 | 12 | 0 | 85.7122 | 0 | 85.7122
1975-05-27 | 5.2 | 0 | 0.72 | 0 | 3.744 | 12 | 0 | 80.8151 | 0 | 80.8151
1975-05-28 | 4 | 0 | 0.72 | 0 | 2.88 | 12 | 0 | 76.7821 | 0 | 76.7821
1975-05-29 | 4 | 0 | 0.72 | 0 | 2.88 | 12 | 0 | 72.7491 | 0 | 72.7491
1975-05-30 | 2 | 14 | 0.72 | 10.8889 | 1.44 | 12 | 0 | 81.045 | 0 | 81.045
1975-05-31 | 1 | 0 | 0.72 | 0 | 0.72 | 12 | 0 | 79.1719 | 0 | 79.1719
1975-06-01 | 2.2 | 0 | 0.67 | 0 | 1.474 | 12 | 0 | 76.5449 | 0 | 76.5449
1975-06-02 | 2.4 | 0 | 0.67 | 0 | 1.608 | 12 | 0 | 73.7839 | 0 | 73.7839
1975-06-03 | 2 | 0 | 0.67 | 0 | 1.34 | 12 | 0 | 71.2909 | 0 | 71.2909
1975-06-04 | 2.2 | 0 | 0.67 | 0 | 1.474 | 12 | 0 | 68.6639 | 0 | 68.6639
1975-06-05 | 5.6 | 0 | 0.67 | 0 | 3.752 | 12 | 0 | 63.7588 | 0 | 63.7588
1975-06-06 | 6.2 | 0 | 0.67 | 0 | 4.154 | 12 | 0 | 58.4518 | 0 | 58.4518
1975-06-07 | 3.4 | 0 | 0.67 | 0 | 2.278 | 12 | 0 | 55.0208 | 0 | 55.0208
1975-06-08 | 1.8 | 36.2 | 0.67 | 32.598 | 1.206 | 12 | 0 | 85.2598 | 0 | 85.2598
1975-06-09 | 2 | 2 | 0.67 | 0.66667 | 1.34 | 12 | 0 | 83.4334 | 0 | 83.4334
1975-06-10 | 2.2 | 4 | 0.67 | 2 | 1.474 | 12 | 0 | 82.8064 | 0 | 82.8064
1975-06-11 | 1.8 | 4 | 0.67 | 2 | 1.206 | 12 | 0 | 82.4474 | 0 | 82.4474
1975-06-12 | 1.6 | 0.2 | 0.67 | 0.0095238 | 1.072 | 12 | 0 | 80.2319 | 0 | 80.2319
1975-06-13 | 4.6 | 0 | 0.67 | 0 | 3.082 | 12 | 0 | 75.9969 | 0 | 75.9969
1975-06-14 | 3.2 | 0.2 | 0.67 | 0.0095238 | 2.144 | 12 | 0 | 72.7094 | 0 | 72.7094
1975-06-15 | 2.4 | 1.6 | 0.67 | 0.45714 | 1.608 | 12 | 0 | 70.4055 | 0 | 70.4055
1975-06-16 | 5.6 | 1 | 0.67 | 0.2 | 3.752 | 12 | 0 | 65.7005 | 0 | 65.7005
1975-06-17 | 1.6 | 1 | 0.67 | 0.2 | 1.072 | 12 | 0 | 63.6755 | 0 | 63.6755
1975-06-18 | 4.8 | 26 | 0.67 | 22.5333 | 3.216 | 12 | 0 | 81.8398 | 0 | 81.8398
1975-06-19 | 3.6 | 31.6 | 0.67 | 28.0494 | 2.412 | 12 | 0 | 106.3242 | 0 | 106.3242
1975-06-20 | 3 | 12 | 0.67 | 9 | 2.01 | 12 | 0 | 112.1612 | 0 | 112.1612
1975-06-21 | 1.6 | 36.6 | 0.67 | 32.9941 | 1.072 | 12 | 0 | 142.9302 | 0 | 142.9302
1975-06-22 | 1.8 | 0 | 0.67 | 0 | 1.206 | 12 | 0 | 140.5712 | 0 | 140.5712
1975-06-23 | 4.8 | 0 | 0.67 | 0 | 3.216 | 12 | 0 | 136.2022 | 0 | 136.2022
1975-06-24 | 5.2 | 0 | 0.67 | 0 | 3.484 | 12 | 0 | 131.5652 | 0 | 131.5652
1975-06-25 | 4.6 | 0 | 0.67 | 0 | 3.082 | 12 | 0 | 127.3301 | 0 | 127.3301
1975-06-26 | 4 | 0 | 0.67 | 0 | 2.68 | 12 | 0 | 123.4971 | 0 | 123.4971
1975-06-27 | 2.6 | 0 | 0.67 | 0 | 1.742 | 12 | 0 | 120.6021 | 0 | 120.6021
1975-06-28 | 3.4 | 0 | 0.67 | 0 | 2.278 | 12 | 0 | 117.1711 | 0 | 117.1711
1975-06-29 | 2 | 0 | 0.67 | 0 | 1.34 | 12 | 0 | 114.6781 | 0 | 114.6781
1975-06-30 | 3.4 | 0 | 0.67 | 0 | 2.278 | 12 | 0 | 111.247 | 0 | 111.247
1975-07-01 | 2.6 | 0 | 0.65 | 0 | 1.69 | 12 | 0 | 108.404 | 0 | 108.404
1975-07-02 | 4.6 | 0.8 | 0.65 | 0.13333 | 2.99 | 12 | 0 | 104.3943 | 0 | 104.3943
1975-07-03 | 1.4 | 8.8 | 0.65 | 6.05 | 0.91 | 12 | 0 | 108.3813 | 0 | 108.3813
1975-07-04 | 0.2 | 8.2 | 0.65 | 5.5115 | 0.13 | 12 | 0 | 112.6098 | 0 | 112.6098
1975-07-05 | 0.6 | 3.6 | 0.65 | 1.7053 | 0.39 | 12 | 0 | 112.772 | 0 | 112.772
1975-07-06 | 2.8 | 0 | 0.65 | 0 | 1.82 | 12 | 0 | 109.799 | 0 | 109.799
1975-07-07 | 2.6 | 0 | 0.65 | 0 | 1.69 | 12 | 0 | 106.956 | 0 | 106.956
1975-07-08 | 4 | 0 | 0.65 | 0 | 2.6 | 12 | 0 | 103.2029 | 0 | 103.2029
1975-07-09 | 2.6 | 0 | 0.65 | 0 | 1.69 | 12 | 0 | 100.3599 | 0 | 100.3599
1975-07-10 | 1.2 | 0 | 0.65 | 0 | 0.78 | 12 | 0 | 98.4269 | 0 | 98.4269
1975-07-11 | 1.8 | 0 | 0.65 | 0 | 1.17 | 12 | 0 | 96.1039 | 0 | 96.1039
1975-07-12 | 3.4 | 0 | 0.65 | 0 | 2.21 | 12 | 0 | 92.7409 | 0 | 92.7409
1975-07-13 | 5 | 0 | 0.65 | 0 | 3.25 | 12 | 0 | 88.3378 | 0 | 88.3378
1975-07-14 | 6.6 | 0 | 0.65 | 0 | 4.29 | 12 | 0 | 82.8948 | 0 | 82.8948
1975-07-15 | 5 | 0 | 0.65 | 0 | 3.25 | 12 | 0 | 78.4918 | 0 | 78.4918
1975-07-16 | 3.6 | 0 | 0.65 | 0 | 2.34 | 12 | 0 | 74.9988 | 0 | 74.9988
1975-07-17 | 3.2 | 0 | 0.65 | 0 | 2.08 | 12 | 0 | 71.7657 | 0 | 71.7657
1975-07-18 | 0.8 | 0.4 | 0.65 | 0.036364 | 0.52 | 12 | 0 | 70.1291 | 0 | 70.1291
1975-07-19 | 2 | 0 | 0.65 | 0 | 1.3 | 12 | 0 | 67.6761 | 0 | 67.6761
1975-07-20 | 2.6 | 0 | 0.65 | 0 | 1.69 | 12 | 0 | 64.833 | 0 | 64.833
1975-07-21 | 4 | 0 | 0.65 | 0 | 2.6 | 12 | 0 | 61.08 | 0 | 61.08
1975-07-22 | 4 | 0 | 0.65 | 0 | 2.6 | 12 | 0 | 57.327 | 0 | 57.327
1975-07-23 | 3.2 | 0 | 0.65 | 0 | 2.08 | 12 | 0 | 54.094 | 0 | 54.094
1975-07-24 | 1 | 0.4 | 0.65 | 0.036364 | 0.65 | 12 | 0 | 52.3273 | 0 | 52.3273
1975-07-25 | 2.2 | 2.2 | 0.65 | 0.78065 | 1.43 | 12 | 0 | 50.525 | 0 | 50.525
1975-07-26 | 2.2 | 0 | 0.65 | 0 | 1.43 | 12 | 0 | 47.9419 | 0 | 47.9419
1975-07-27 | 4 | 2.4 | 0.65 | 0.9 | 2.6 | 12 | 0 | 45.0889 | 0 | 45.0889
1975-07-28 | 2 | 0 | 0.65 | 0 | 1.3 | 12 | 0 | 42.6359 | 0 | 42.6359
1975-07-29 | 2.8 | 0 | 0.65 | 0 | 1.82 | 12 | 0 | 39.6629 | 0 | 39.6629
1975-07-30 | 2 | 0 | 0.65 | 0 | 1.3 | 12 | 0 | 37.2098 | 0 | 37.2098
1975-07-31 | 3.8 | 0 | 0.65 | 0 | 2.47 | 12 | 0 | 33.5868 | 0 | 33.5868
1975-08-01 | 2.8 | 0 | 0.66 | 0 | 1.848 | 12 | 0 | 30.5858 | 0 | 30.5858
1975-08-02 | 2.9 | 0.1 | 0.66 | 0.002439 | 1.914 | 11.0858 | 0 | 28.4354 | 0 | 28.4354
1975-08-03 | 1.6 | 0.6 | 0.66 | 0.078261 | 1.056 | 8.9354 | 0 | 29.3692 | 0 | 29.3692
1975-08-04 | 1.2 | 14.2 | 0.66 | 11.0791 | 0.792 | 9.8692 | 0 | 40.6341 | 0 | 40.6341
1975-08-05 | 3.4 | 5.2 | 0.66 | 2.9391 | 2.244 | 12 | 0 | 40.1762 | 0 | 40.1762
1975-08-06 | 1.8 | 3.8 | 0.66 | 1.8513 | 1.188 | 12 | 0 | 39.6865 | 0 | 39.6865
1975-08-07 | 3 | 0 | 0.66 | 0 | 1.98 | 12 | 0 | 36.5534 | 0 | 36.5534
1975-08-08 | 3.2 | 18.2 | 0.66 | 14.9207 | 2.112 | 12 | 0 | 48.2091 | 0 | 48.2091
1975-08-09 | 3.4 | 34 | 0.66 | 30.4211 | 2.244 | 12 | 0 | 75.2332 | 0 | 75.2332
1975-08-10 | 0.8 | 11.2 | 0.66 | 8.2526 | 0.528 | 12 | 0 | 81.8048 | 0 | 81.8048
1975-08-11 | 2 | 1.4 | 0.66 | 0.36296 | 1.32 | 12 | 0 | 79.6947 | 0 | 79.6947
1975-08-12 | 3.2 | 0 | 0.66 | 0 | 2.112 | 12 | 0 | 76.4297 | 0 | 76.4297
1975-08-13 | 5.8 | 0 | 0.66 | 0 | 3.828 | 12 | 0 | 71.4487 | 0 | 71.4487
1975-08-14 | 4 | 0 | 0.66 | 0 | 2.64 | 12 | 0 | 67.6557 | 0 | 67.6557
1975-08-15 | 4 | 0 | 0.66 | 0 | 2.64 | 12 | 0 | 63.8626 | 0 | 63.8626
1975-08-16 | 0.8 | 10.8 | 0.66 | 7.8811 | 0.528 | 12 | 0 | 70.0627 | 0 | 70.0627
1975-08-17 | 0.2 | 5.6 | 0.66 | 3.2667 | 0.132 | 12 | 0 | 72.0444 | 0 | 72.0444
1975-08-18 | 2.4 | 0 | 0.66 | 0 | 1.584 | 12 | 0 | 69.3073 | 0 | 69.3073
1975-08-19 | 4.6 | 0 | 0.66 | 0 | 3.036 | 12 | 0 | 65.1183 | 0 | 65.1183
1975-08-20 | 4 | 0 | 0.66 | 0 | 2.64 | 12 | 0 | 61.3253 | 0 | 61.3253
1975-08-21 | 5.8 | 0 | 0.66 | 0 | 3.828 | 12 | 0 | 56.3443 | 0 | 56.3443
1975-08-22 | 6.2 | 0 | 0.66 | 0 | 4.092 | 12 | 0 | 51.0992 | 0 | 51.0992
1975-08-23 | 4 | 0 | 0.66 | 0 | 2.64 | 12 | 0 | 47.3062 | 0 | 47.3062
1975-08-24 | 5.6 | 0 | 0.66 | 0 | 3.696 | 12 | 0 | 42.4572 | 0 | 42.4572
1975-08-25 | 4.6 | 0 | 0.66 | 0 | 3.036 | 12 | 0 | 38.2682 | 0 | 38.2682
1975-08-26 | 3.2 | 0 | 0.66 | 0 | 2.112 | 12 | 0 | 35.0032 | 0 | 35.0032
1975-08-27 | 5.8 | 0 | 0.66 | 0 | 3.828 | 12 | 0 | 30.0221 | 0 | 30.0221
1975-08-28 | 6.5 | 0.3 | 0.66 | 0.02093 | 4.29 | 10.5221 | 0 | 26.0779 | 0 | 26.0779
1975-08-29 | 6.6 | 0 | 0.66 | 0 | 4.356 | 6.5779 | 0 | 25.991 | 0 | 25.991
1975-08-30 | 5.6 | 0 | 0.66 | 0 | 3.696 | 6.491 | 0 | 26.651 | 0 | 26.651
1975-08-31 | 6.4 | 0 | 0.66 | 0 | 4.224 | 7.151 | 0 | 26.123 | 0 | 26.123
1975-09-01 | 4 | 26 | 0.7 | 22.5333 | 2.8 | 6.623 | 0 | 50.0803 | 0 | 50.0803
1975-09-02 | 4.6 | 0 | 0.7 | 0 | 3.22 | 12 | 0 | 45.7073 | 0 | 45.7073
1975-09-03 | 4 | 0 | 0.7 | 0 | 2.8 | 12 | 0 | 41.7543 | 0 | 41.7543
1975-09-04 | 6.8 | 0 | 0.7 | 0 | 4.76 | 12 | 0 | 35.8412 | 0 | 35.8412
1975-09-05 | 7.6 | 0 | 0.7 | 0 | 5.32 | 12 | 0 | 29.3682 | 0 | 29.3682
1975-09-06 | 3.8 | 0 | 0.7 | 0 | 2.66 | 9.8682 | 0 | 27.687 | 0 | 27.687
1975-09-07 | 1.2 | 9.2 | 0.7 | 6.4121 | 0.84 | 8.187 | 0 | 35.9191 | 0 | 35.9191
1975-09-08 | 0.4 | 14.6 | 0.7 | 11.4602 | 0.28 | 12 | 0 | 45.9463 | 0 | 45.9463
1975-09-09 | 3.8 | 1.2 | 0.7 | 0.27692 | 2.66 | 12 | 0 | 42.4102 | 0 | 42.4102
1975-09-10 | 1.8 | 0 | 0.7 | 0 | 1.26 | 12 | 0 | 39.9972 | 0 | 39.9972
1975-09-11 | 1.4 | 0.2 | 0.7 | 0.0095238 | 0.98 | 12 | 0 | 37.8737 | 0 | 37.8737
1975-09-12 | 2.2 | 0 | 0.7 | 0 | 1.54 | 12 | 0 | 35.1807 | 0 | 35.1807
1975-09-13 | 3.6 | 0.2 | 0.7 | 0.0095238 | 2.52 | 12 | 0 | 31.5172 | 0 | 31.5172
1975-09-14 | 1.8 | 0 | 0.7 | 0 | 1.26 | 12 | 0 | 29.1041 | 0 | 29.1041
1975-09-15 | 4.2 | 3.2 | 0.7 | 1.4222 | 2.94 | 9.6041 | 0 | 28.8292 | 0 | 28.8292
1975-09-16 | 0.2 | 6.2 | 0.7 | 3.7686 | 0.14 | 9.3292 | 0 | 33.9756 | 0 | 33.9756
1975-09-17 | 3.6 | 0 | 0.7 | 0 | 2.52 | 12 | 0 | 30.3026 | 0 | 30.3026
1975-09-18 | 3.4 | 0 | 0.7 | 0 | 2.38 | 10.8026 | 0 | 27.967 | 0 | 27.967
1975-09-19 | 6.4 | 0 | 0.7 | 0 | 4.48 | 8.467 | 0 | 25.867 | 0 | 25.867
1975-09-20 | 4 | 0 | 0.7 | 0 | 2.8 | 6.367 | 0 | 27.547 | 0 | 27.547
1975-09-21 | 4.6 | 0 | 0.7 | 0 | 3.22 | 8.047 | 0 | 27.127 | 0 | 27.127
1975-09-22 | 3.8 | 0 | 0.7 | 0 | 2.66 | 7.627 | 0 | 27.687 | 0 | 27.687
1975-09-23 | 3.5 | 6.7 | 0.7 | 4.1953 | 2.45 | 8.187 | 0 | 32.0923 | 0 | 32.0923
1975-09-24 | 3.6 | 21 | 0.7 | 17.64 | 2.52 | 12 | 0 | 46.0593 | 0 | 46.0593
1975-09-25 | 2.7 | 58.2 | 0.7 | 54.4572 | 1.89 | 12 | 0 | 97.4735 | 0 | 97.4735
1975-09-26 | 3.2 | 27.2 | 0.7 | 23.7128 | 2.24 | 12 | 0 | 117.7933 | 0 | 117.7933
1975-09-27 | 3 | 0.6 | 0.7 | 0.078261 | 2.1 | 12 | 0 | 114.6185 | 0 | 114.6185
1975-09-28 | 3 | 11 | 0.7 | 8.0667 | 2.1 | 12 | 0 | 119.4322 | 0 | 119.4322
1975-09-29 | 5.6 | 0 | 0.7 | 0 | 3.92 | 12 | 0 | 114.3592 | 0 | 114.3592
1975-09-30 | 6 | 0 | 0.7 | 0 | 4.2 | 12 | 0 | 109.0061 | 0 | 109.0061
1975-10-01 | 0.6 | 3 | 0.75 | 1.2857 | 0.45 | 12 | 0 | 108.6888 | 0 | 108.6888
1975-10-02 | 3.8 | 6 | 0.75 | 3.6 | 2.85 | 12 | 0 | 108.2858 | 0 | 108.2858
1975-10-03 | 7.6 | 0 | 0.75 | 0 | 5.7 | 12 | 0 | 101.4328 | 0 | 101.4328
1975-10-04 | 4.8 | 0 | 0.75 | 0 | 3.6 | 12 | 0 | 96.6798 | 0 | 96.6798
1975-10-05 | 5.8 | 0 | 0.75 | 0 | 4.35 | 12 | 0 | 91.1767 | 0 | 91.1767
1975-10-06 | 4 | 0.4 | 0.75 | 0.036364 | 3 | 12 | 0 | 87.0601 | 0 | 87.0601
1975-10-07 | 5 | 0 | 0.75 | 0 | 3.75 | 12 | 0 | 82.1571 | 0 | 82.1571
1975-10-08 | 4.8 | 0 | 0.75 | 0 | 3.6 | 12 | 0 | 77.404 | 0 | 77.404
1975-10-09 | 5.8 | 0 | 0.75 | 0 | 4.35 | 12 | 0 | 71.901 | 0 | 71.901
1975-10-10 | 4.6 | 0 | 0.75 | 0 | 3.45 | 12 | 0 | 67.298 | 0 | 67.298
1975-10-11 | 4.6 | 10.2 | 0.75 | 7.3268 | 3.45 | 12 | 0 | 70.0217 | 0 | 70.0217
1975-10-12 | 6.4 | 0 | 0.75 | 0 | 4.8 | 12 | 0 | 64.0687 | 0 | 64.0687
1975-10-13 | 8 | 0 | 0.75 | 0 | 6 | 12 | 0 | 56.9157 | 0 | 56.9157
1975-10-14 | 6.4 | 0 | 0.75 | 0 | 4.8 | 12 | 0 | 50.9627 | 0 | 50.9627
1975-10-15 | 5.2 | 0 | 0.75 | 0 | 3.9 | 12 | 0 | 45.9097 | 0 | 45.9097
1975-10-16 | 5 | 0 | 0.75 | 0 | 3.75 | 12 | 0 | 41.0066 | 0 | 41.0066
1975-10-17 | 5.2 | 20 | 0.75 | 16.6667 | 3.9 | 12 | 0 | 52.6203 | 0 | 52.6203
1975-10-18 | 2.8 | 0.4 | 0.75 | 0.036364 | 2.1 | 12 | 0 | 49.4036 | 0 | 49.4036
1975-10-19 | 0.8 | 7.2 | 0.75 | 4.6286 | 0.6 | 12 | 0 | 52.2792 | 0 | 52.2792
1975-10-20 | 2.7 | 55.7 | 0.75 | 51.968 | 2.025 | 12 | 0 | 101.0692 | 0 | 101.0692
1975-10-21 | 6 | 0 | 0.75 | 0 | 4.5 | 12 | 0 | 95.4161 | 0 | 95.4161
1975-10-22 | 4 | 1.6 | 0.75 | 0.45714 | 3 | 12 | 0 | 91.7203 | 0 | 91.7203
1975-10-23 | 0.8 | 2 | 0.75 | 0.66667 | 0.6 | 12 | 0 | 90.6339 | 0 | 90.6339
1975-10-24 | 3.2 | 38.4 | 0.75 | 34.7774 | 2.4 | 12 | 0 | 121.8582 | 0 | 121.8582
1975-10-25 | 3.4 | 10.6 | 0.75 | 7.6959 | 2.55 | 12 | 0 | 125.8511 | 0 | 125.8511
1975-10-26 | 9.6 | 0 | 0.75 | 0 | 7.2 | 12 | 0 | 117.4981 | 0 | 117.4981
1975-10-27 | 7.4 | 1.4 | 0.75 | 0.36296 | 5.55 | 12 | 0 | 111.158 | 0 | 111.158
1975-10-28 | 4.6 | 0 | 0.75 | 0 | 3.45 | 12 | 0 | 106.555 | 0 | 106.555
1975-10-29 | 4.4 | 0 | 0.75 | 0 | 3.3 | 12 | 0 | 102.102 | 0 | 102.102
1975-10-30 | 6.6 | 0 | 0.75 | 0 | 4.95 | 12 | 0 | 95.999 | 0 | 95.999
1975-10-31 | 6.4 | 0 | 0.75 | 0 | 4.8 | 12 | 0 | 90.046 | 0 | 90.046
1975-11-01 | 5.5 | 0 | 0.77 | 0 | 4.235 | 12 | 0 | 84.6579 | 0 | 84.6579
1975-11-02 | 6.2 | 12.2 | 0.77 | 9.1877 | 4.774 | 12 | 0 | 87.9186 | 0 | 87.9186
1975-11-03 | 0 | 3.2 | 0.77 | 1.4222 | 0 | 12 | 0 | 88.1878 | 0 | 88.1878
1975-11-04 | 3 | 0 | 0.77 | 0 | 2.31 | 12 | 0 | 84.7247 | 0 | 84.7247
1975-11-05 | 9.4 | 25.9 | 0.77 | 22.4351 | 7.238 | 12 | 0 | 98.7688 | 0 | 98.7688
1975-11-06 | 2.7 | 0.2 | 0.77 | 0.0095238 | 2.079 | 12 | 0 | 95.5463 | 0 | 95.5463
1975-11-07 | 6.3 | 0 | 0.77 | 0 | 4.851 | 12 | 0 | 89.5423 | 0 | 89.5423
1975-11-08 | 5.6 | 0 | 0.77 | 0 | 4.312 | 12 | 0 | 84.0773 | 0 | 84.0773
1975-11-09 | 7.6 | 9 | 0.77 | 6.2308 | 5.852 | 12 | 0 | 83.3031 | 0 | 83.3031
1975-11-10 | 6.8 | 7.6 | 0.77 | 4.9793 | 5.236 | 12 | 0 | 81.8933 | 0 | 81.8933
1975-11-11 | 2.5 | 0.3 | 0.77 | 0.02093 | 1.925 | 12 | 0 | 78.8362 | 0 | 78.8362
1975-11-12 | 4.4 | 0 | 0.77 | 0 | 3.388 | 12 | 0 | 74.2952 | 0 | 74.2952
1975-11-13 | 5.3 | 19 | 0.77 | 15.6957 | 4.081 | 12 | 0 | 84.7569 | 0 | 84.7569
1975-11-14 | 3.7 | 14.2 | 0.77 | 11.0791 | 2.849 | 12 | 0 | 91.834 | 0 | 91.834
1975-11-15 | 6.2 | 63.4 | 0.77 | 59.6374 | 4.774 | 12 | 0 | 145.5443 | 0 | 145.5443
1975-11-16 | 3.2 | 2 | 0.77 | 0.66667 | 2.464 | 12 | 0 | 142.594 | 0 | 142.594
1975-11-17 | 2.3 | 16.4 | 0.77 | 13.1843 | 1.771 | 12 | 0 | 152.8543 | 0 | 152.8543
1975-11-18 | 7.6 | 2.2 | 0.77 | 0.78065 | 5.852 | 12 | 0 | 146.6299 | 0 | 146.6299
1975-11-19 | 5.6 | 0 | 0.77 | 0 | 4.312 | 12 | 0 | 141.1649 | 0 | 141.1649
1975-11-20 | 6.4 | 0 | 0.77 | 0 | 4.928 | 12 | 0 | 135.0838 | 0 | 135.0838
1975-11-21 | 8.5 | 0 | 0.77 | 0 | 6.545 | 12 | 0 | 127.3858 | 0 | 127.3858
1975-11-22 | 9 | 0 | 0.77 | 0 | 6.93 | 12 | 0 | 119.3028 | 0 | 119.3028
1975-11-23 | 2.4 | 0.4 | 0.77 | 0.036364 | 1.848 | 12 | 0 | 116.3381 | 0 | 116.3381
1975-11-24 | 4.4 | 15 | 0.77 | 11.8421 | 3.388 | 12 | 0 | 123.6392 | 0 | 123.6392
1975-11-25 | 4 | 0.4 | 0.77 | 0.036364 | 3.08 | 12 | 0 | 119.4426 | 0 | 119.4426
1975-11-26 | 6.4 | 0 | 0.77 | 0 | 4.928 | 12 | 0 | 113.3616 | 0 | 113.3616
1975-11-27 | 10.4 | 0 | 0.77 | 0 | 8.008 | 12 | 0 | 104.2005 | 0 | 104.2005
1975-11-28 | 3 | 0 | 0.77 | 0 | 2.31 | 12 | 0 | 100.7375 | 0 | 100.7375
1975-11-29 | 6.2 | 0 | 0.77 | 0 | 4.774 | 12 | 0 | 94.8105 | 0 | 94.8105
1975-11-30 | 7.4 | 0 | 0.77 | 0 | 5.698 | 12 | 0 | 87.9595 | 0 | 87.9595
1975-12-01 | 6.8 | 0 | 0.78 | 0 | 5.304 | 12 | 0 | 81.5024 | 0 | 81.5024
1975-12-02 | 5.8 | 0 | 0.78 | 0 | 4.524 | 12 | 0 | 75.8254 | 0 | 75.8254
1975-12-03 | 7.4 | 0 | 0.78 | 0 | 5.772 | 12 | 0 | 68.9004 | 0 | 68.9004
1975-12-04 | 7.6 | 0 | 0.78 | 0 | 5.928 | 12 | 0 | 61.8194 | 0 | 61.8194
1975-12-05 | 7.2 | 0 | 0.78 | 0 | 5.616 | 12 | 0 | 55.0504 | 0 | 55.0504
1975-12-06 | 2.4 | 18.4 | 0.78 | 15.1143 | 1.872 | 12 | 0 | 67.1396 | 0 | 67.1396
1975-12-07 | 2.3 | 49.5 | 0.78 | 45.7991 | 1.794 | 12 | 0 | 109.9917 | 0 | 109.9917
1975-12-08 | 3 | 38.2 | 0.78 | 34.5791 | 2.34 | 12 | 0 | 141.0778 | 0 | 141.0778
1975-12-09 | 1.2 | 7.6 | 0.78 | 4.9793 | 0.936 | 12 | 0 | 143.9681 | 0 | 143.9681
1975-12-10 | 3.6 | 0 | 0.78 | 0 | 2.808 | 12 | 0 | 140.0071 | 0 | 140.0071
1975-12-11 | 3.4 | 0.4 | 0.78 | 0.036364 | 2.652 | 12 | 0 | 136.2384 | 0 | 136.2384
1975-12-12 | 6.4 | 0 | 0.78 | 0 | 4.992 | 12 | 0 | 130.0934 | 0 | 130.0934
1975-12-13 | 8.8 | 0 | 0.78 | 0 | 6.864 | 12 | 0 | 122.0764 | 0 | 122.0764
1975-12-14 | 10.6 | 0 | 0.78 | 0 | 8.268 | 12 | 0 | 112.6553 | 0 | 112.6553
1975-12-15 | 8.2 | 0 | 0.78 | 0 | 6.396 | 12 | 0 | 105.1063 | 0 | 105.1063
1975-12-16 | 4.2 | 0 | 0.78 | 0 | 3.276 | 12 | 0 | 100.6773 | 0 | 100.6773
1975-12-17 | 7.8 | 0 | 0.78 | 0 | 6.084 | 12 | 0 | 93.4403 | 0 | 93.4403
1975-12-18 | 10.6 | 0 | 0.78 | 0 | 8.268 | 12 | 0 | 84.0193 | 0 | 84.0193
1975-12-19 | 3.4 | 2 | 0.78 | 0.66667 | 2.652 | 12 | 0 | 80.8809 | 0 | 80.8809
1975-12-20 | 3.4 | 33.4 | 0.78 | 29.8278 | 2.652 | 12 | 0 | 106.9037 | 0 | 106.9037
1975-12-21 | 0 | 75 | 0.78 | 71.2025 | 0 | 12 | 0 | 176.9532 | 18.4532 | 158.5
1975-12-22 | 2.2 | 52.2 | 0.78 | 48.4847 | 1.716 | 12 | 0 | 204.1157 | 45.6157 | 158.5
1975-12-23 | 1 | 52.6 | 0.78 | 48.8827 | 0.78 | 12 | 0 | 205.4497 | 46.9497 | 158.5
1975-12-24 | 1.4 | 36 | 0.78 | 32.4 | 1.092 | 12 | 0 | 188.655 | 30.155 | 158.5
1975-12-25 | 1.2 | 6.4 | 0.78 | 3.9385 | 0.936 | 12 | 0 | 160.3494 | 1.8494 | 158.5
1975-12-26 | 5 | 0 | 0.78 | 0 | 3.9 | 12 | 0 | 153.447 | 0 | 153.447
1975-12-27 | 5 | 0 | 0.78 | 0 | 3.9 | 12 | 0 | 148.394 | 0 | 148.394
1975-12-28 | 6.6 | 0 | 0.78 | 0 | 5.148 | 12 | 0 | 142.0929 | 0 | 142.0929
1975-12-29 | 2.7 | 6.7 | 0.78 | 4.1953 | 2.106 | 12 | 0 | 143.0292 | 0 | 143.0292
1975-12-30 | 5.2 | 0 | 0.78 | 0 | 4.056 | 12 | 0 | 137.8202 | 0 | 137.8202
1975-12-31 | 8 | 0 | 0.78 | 0 | 6.24 | 12 | 0 | 130.4272 | 0 | 130.4272
1976-01-01 | 1.2 | 6.4 | 0.78 | 3.9385 | 0.936 | 12 | 0 | 132.2766 | 0 | 132.2766
1976-01-02 | 4 | 0 | 0.78 | 0 | 3.12 | 12 | 0 | 128.0036 | 0 | 128.0036
1976-01-03 | 6.2 | 0 | 0.78 | 0 | 4.836 | 12 | 0 | 122.0146 | 0 | 122.0146
1976-01-04 | 7.2 | 0 | 0.78 | 0 | 5.616 | 12 | 0 | 115.2456 | 0 | 115.2456
1976-01-05 | 5.4 | 0 | 0.78 | 0 | 4.212 | 12 | 0 | 109.8806 | 0 | 109.8806
1976-01-06 | 6.8 | 0 | 0.78 | 0 | 5.304 | 12 | 0 | 103.4235 | 0 | 103.4235
1976-01-07 | 5.6 | 10.6 | 0.78 | 7.6959 | 4.368 | 12 | 0 | 105.5984 | 0 | 105.5984
1976-01-08 | 7 | 0 | 0.78 | 0 | 5.46 | 12 | 0 | 98.9854 | 0 | 98.9854
1976-01-09 | 7.5 | 0 | 0.78 | 0 | 5.85 | 12 | 0 | 91.9824 | 0 | 91.9824
1976-01-10 | 6.6 | 2.6 | 0.78 | 1.0242 | 5.148 | 12 | 0 | 86.7056 | 0 | 86.7056
1976-01-11 | 4 | 6.8 | 0.78 | 4.2815 | 3.12 | 12 | 0 | 86.714 | 0 | 86.714
1976-01-12 | 5.2 | 0.4 | 0.78 | 0.036364 | 4.056 | 12 | 0 | 81.5414 | 0 | 81.5414
1976-01-13 | 7.8 | 1 | 0.78 | 0.2 | 6.084 | 12 | 0 | 74.5044 | 0 | 74.5044
1976-01-14 | 3.6 | 15.6 | 0.78 | 12.4163 | 2.808 | 12 | 0 | 82.9597 | 0 | 82.9597
1976-01-15 | 2.8 | 1.4 | 0.78 | 0.36296 | 2.184 | 12 | 0 | 79.9856 | 0 | 79.9856
1976-01-16 | 4.2 | 33.4 | 0.78 | 29.8278 | 3.276 | 12 | 0 | 105.3844 | 0 | 105.3844
1976-01-17 | 6.2 | 0 | 0.78 | 0 | 4.836 | 12 | 0 | 99.3954 | 0 | 99.3954
1976-01-18 | 7.7 | 2.3 | 0.78 | 0.83968 | 6.006 | 12 | 0 | 93.076 | 0 | 93.076
1976-01-19 | 3.2 | 7.8 | 0.78 | 5.1559 | 2.496 | 12 | 0 | 94.5829 | 0 | 94.5829
1976-01-20 | 1.9 | 17.1 | 0.78 | 13.8583 | 1.482 | 12 | 0 | 105.8062 | 0 | 105.8062
1976-01-21 | 2.6 | 15.8 | 0.78 | 12.6081 | 2.028 | 12 | 0 | 115.2333 | 0 | 115.2333
1976-01-22 | 4.4 | 0.4 | 0.78 | 0.036364 | 3.432 | 12 | 0 | 110.6846 | 0 | 110.6846
1976-01-23 | 4.6 | 2 | 0.78 | 0.66667 | 3.588 | 12 | 0 | 106.6103 | 0 | 106.6103
1976-01-24 | 5 | 0 | 0.78 | 0 | 3.9 | 12 | 0 | 101.5572 | 0 | 101.5572
1976-01-25 | 8 | 0 | 0.78 | 0 | 6.24 | 12 | 0 | 94.1642 | 0 | 94.1642
1976-01-26 | 6 | 4.2 | 0.78 | 2.1512 | 4.68 | 12 | 0 | 90.4824 | 0 | 90.4824
1976-01-27 | 8 | 0 | 0.78 | 0 | 6.24 | 12 | 0 | 83.0894 | 0 | 83.0894
1976-01-28 | 5.6 | 0 | 0.78 | 0 | 4.368 | 12 | 0 | 77.5684 | 0 | 77.5684
1976-01-29 | 8 | 0 | 0.78 | 0 | 6.24 | 12 | 0 | 70.1754 | 0 | 70.1754
1976-01-30 | 8 | 0 | 0.78 | 0 | 6.24 | 12 | 0 | 62.7823 | 0 | 62.7823
1976-01-31 | 5.4 | 0 | 0.78 | 0 | 4.212 | 12 | 0 | 57.4173 | 0 | 57.4173
1976-02-01 | 6 | 0 | 0.78 | 0 | 4.68 | 12 | 0 | 51.5843 | 0 | 51.5843
1976-02-02 | 7 | 0.2 | 0.78 | 0.0095238 | 5.46 | 12 | 0 | 44.9808 | 0 | 44.9808
1976-02-03 | 3.6 | 5.2 | 0.78 | 2.9391 | 2.808 | 12 | 0 | 43.9589 | 0 | 43.9589
1976-02-04 | 4.4 | 3.8 | 0.78 | 1.8513 | 3.432 | 12 | 0 | 41.2252 | 0 | 41.2252
1976-02-05 | 2.2 | 24 | 0.78 | 20.5714 | 1.716 | 12 | 0 | 58.9276 | 0 | 58.9276
1976-02-06 | 4.4 | 0.4 | 0.78 | 0.036364 | 3.432 | 12 | 0 | 54.3789 | 0 | 54.3789
1976-02-07 | 6.2 | 3.2 | 0.78 | 1.4222 | 4.836 | 12 | 0 | 49.8121 | 0 | 49.8121
1976-02-08 | 6.7 | 2.4 | 0.78 | 0.9 | 5.226 | 12 | 0 | 44.3331 | 0 | 44.3331
1976-02-09 | 5 | 0.2 | 0.78 | 0.0095238 | 3.9 | 12 | 0 | 39.2896 | 0 | 39.2896
1976-02-10 | 3.8 | 1.4 | 0.78 | 0.36296 | 2.964 | 12 | 0 | 35.5355 | 0 | 35.5355
1976-02-11 | 0 | 152.2 | 0.78 | 148.3024 | 0 | 12 | 0 | 182.685 | 24.185 | 158.5
1976-02-12 | 1 | 46 | 0.78 | 42.32 | 0.78 | 12 | 0 | 198.887 | 40.387 | 158.5
1976-02-13 | 2.6 | 3.4 | 0.78 | 1.5622 | 2.028 | 12 | 0 | 156.8811 | 0 | 156.8811
1976-02-14 | 3.2 | 6 | 0.78 | 3.6 | 2.496 | 12 | 0 | 156.8321 | 0 | 156.8321
1976-02-15 | 3.2 | 3.2 | 0.78 | 1.4222 | 2.496 | 12 | 0 | 154.6053 | 0 | 154.6053
1976-02-16 | 7.4 | 0 | 0.78 | 0 | 5.772 | 12 | 0 | 147.6803 | 0 | 147.6803
1976-02-17 | 5.6 | 2.2 | 0.78 | 0.78065 | 4.368 | 12 | 0 | 142.9399 | 0 | 142.9399
1976-02-18 | 6.2 | 0 | 0.78 | 0 | 4.836 | 12 | 0 | 136.9509 | 0 | 136.9509
1976-02-19 | 5.2 | 0 | 0.78 | 0 | 4.056 | 12 | 0 | 131.7419 | 0 | 131.7419
1976-02-20 | 5.6 | 0 | 0.78 | 0 | 4.368 | 12 | 0 | 126.2209 | 0 | 126.2209
1976-02-21 | 7 | 2 | 0.78 | 0.66667 | 5.46 | 12 | 0 | 120.2745 | 0 | 120.2745
1976-02-22 | 3.8 | 33 | 0.78 | 29.4324 | 2.964 | 12 | 0 | 145.5899 | 0 | 145.5899
1976-02-23 | 4 | 45 | 0.78 | 41.3265 | 3.12 | 12 | 0 | 182.6434 | 24.1434 | 158.5
1976-02-24 | 5 | 2.8 | 0.78 | 1.1529 | 3.9 | 12 | 0 | 154.5999 | 0 | 154.5999
1976-02-25 | 5.8 | 0 | 0.78 | 0 | 4.524 | 12 | 0 | 148.9229 | 0 | 148.9229
1976-02-26 | 3.4 | 0 | 0.78 | 0 | 2.652 | 12 | 0 | 145.1179 | 0 | 145.1179
1976-02-27 | 2.8 | 22.4 | 0.78 | 19.0061 | 2.184 | 12 | 0 | 160.7869 | 2.2869 | 158.5
1976-02-28 | 0 | 147.8 | 0.78 | 143.9054 | 0 | 12 | 0 | 301.2524 | 142.7524 | 158.5
1976-02-29 | 0 | 449 | 0.78 | 445.0353 | 0 | 12 | 0 | 602.3823 | 443.8823 | 158.5
1976-03-01 | 4 | 1.2 | 0.77 | 0.27692 | 3.08 | 12 | 0 | 154.5439 | 0 | 154.5439
1976-03-02 | 2.4 | 0.6 | 0.77 | 0.078261 | 1.848 | 12 | 0 | 151.6211 | 0 | 151.6211
1976-03-03 | 6.2 | 24.2 | 0.77 | 20.7674 | 4.774 | 12 | 0 | 166.4615 | 7.9615 | 158.5
1976-03-04 | 4.2 | 39 | 0.77 | 35.3721 | 3.234 | 12 | 0 | 189.4851 | 30.9851 | 158.5
1976-03-05 | 6.4 | 0 | 0.77 | 0 | 4.928 | 12 | 0 | 152.419 | 0 | 152.419
1976-03-06 | 4 | 14.2 | 0.77 | 11.0791 | 3.08 | 12 | 0 | 159.2651 | 0.76508 | 158.5
1976-03-07 | 0.8 | 6.6 | 0.77 | 4.1094 | 0.616 | 12 | 0 | 160.8404 | 2.3404 | 158.5
1976-03-08 | 3 | 0 | 0.77 | 0 | 2.31 | 12 | 0 | 155.037 | 0 | 155.037
1976-03-09 | 6.4 | 0 | 0.77 | 0 | 4.928 | 12 | 0 | 148.956 | 0 | 148.956
1976-03-10 | 6 | 0 | 0.77 | 0 | 4.62 | 12 | 0 | 143.1829 | 0 | 143.1829
1976-03-11 | 4.6 | 2.4 | 0.77 | 0.9 | 3.542 | 12 | 0 | 139.3879 | 0 | 139.3879
1976-03-12 | 2.2 | 36.6 | 0.77 | 32.9941 | 1.694 | 12 | 0 | 169.535 | 11.035 | 158.5
1976-03-13 | 2.6 | 9.8 | 0.77 | 6.9594 | 2.002 | 12 | 0 | 162.3044 | 3.8044 | 158.5
1976-03-14 | 4 | 26.2 | 0.77 | 22.7298 | 3.08 | 12 | 0 | 176.9968 | 18.4968 | 158.5
1976-03-15 | 1.6 | 12.2 | 0.77 | 9.1877 | 1.232 | 12 | 0 | 165.3026 | 6.8026 | 158.5
1976-03-16 | 3.2 | 0.2 | 0.77 | 0.0095238 | 2.464 | 12 | 0 | 154.8925 | 0 | 154.8925
1976-03-17 | 7.2 | 0 | 0.77 | 0 | 5.544 | 12 | 0 | 148.1955 | 0 | 148.1955
1976-03-18 | 8.8 | 0 | 0.77 | 0 | 6.776 | 12 | 0 | 140.2665 | 0 | 140.2665
1976-03-19 | 4 | 0 | 0.77 | 0 | 3.08 | 12 | 0 | 136.0334 | 0 | 136.0334
1976-03-20 | 3.6 | 0 | 0.77 | 0 | 2.772 | 12 | 0 | 132.1084 | 0 | 132.1084
1976-03-21 | 5.6 | 8.4 | 0.77 | 5.6903 | 4.312 | 12 | 0 | 132.3337 | 0 | 132.3337
1976-03-22 | 4.2 | 0.2 | 0.77 | 0.0095238 | 3.234 | 12 | 0 | 127.9562 | 0 | 127.9562
1976-03-23 | 4.6 | 0.6 | 0.77 | 0.078261 | 3.542 | 12 | 0 | 123.3395 | 0 | 123.3395
1976-03-24 | 3.8 | 0.4 | 0.77 | 0.036364 | 2.926 | 12 | 0 | 119.2968 | 0 | 119.2968
1976-03-25 | 0 | 119.2 | 0.77 | 115.3299 | 0 | 12 | 0 | 233.4737 | 74.9737 | 158.5
1976-03-26 | 4 | 0.8 | 0.77 | 0.13333 | 3.08 | 12 | 0 | 154.4003 | 0 | 154.4003
1976-03-27 | 3.4 | 32.8 | 0.77 | 29.2348 | 2.618 | 12 | 0 | 179.8641 | 21.3641 | 158.5
1976-03-28 | 3 | 0 | 0.77 | 0 | 2.31 | 12 | 0 | 155.037 | 0 | 155.037
1976-03-29 | 5.4 | 0 | 0.77 | 0 | 4.158 | 12 | 0 | 149.726 | 0 | 149.726
1976-03-30 | 4.4 | 0 | 0.77 | 0 | 3.388 | 12 | 0 | 145.1849 | 0 | 145.1849
1976-03-31 | 6 | 14 | 0.77 | 10.8889 | 4.62 | 12 | 0 | 150.3008 | 0 | 150.3008
1976-04-01 | 4.1 | 0.5 | 0.76 | 0.055556 | 3.116 | 12 | 0 | 146.0873 | 0 | 146.0873
1976-04-02 | 5.2 | 1.2 | 0.76 | 0.27692 | 3.952 | 12 | 0 | 141.2592 | 0 | 141.2592
1976-04-03 | 4.3 | 2 | 0.76 | 0.66667 | 3.268 | 12 | 0 | 137.5049 | 0 | 137.5049
1976-04-04 | 4 | 0.6 | 0.76 | 0.078261 | 3.04 | 12 | 0 | 133.3901 | 0 | 133.3901
1976-04-05 | 4.2 | 0.6 | 0.76 | 0.078261 | 3.192 | 12 | 0 | 129.1234 | 0 | 129.1234
1976-04-06 | 2.4 | 1.8 | 0.76 | 0.55862 | 1.824 | 12 | 0 | 126.705 | 0 | 126.705
1976-04-07 | 6.8 | 0 | 0.76 | 0 | 5.168 | 12 | 0 | 120.3839 | 0 | 120.3839
1976-04-08 | 6.6 | 0 | 0.76 | 0 | 5.016 | 12 | 0 | 114.2149 | 0 | 114.2149
1976-04-09 | 3.4 | 0 | 0.76 | 0 | 2.584 | 12 | 0 | 110.4779 | 0 | 110.4779
1976-04-10 | 4 | 10 | 0.76 | 7.1429 | 3.04 | 12 | 0 | 113.4277 | 0 | 113.4277
1976-04-11 | 3.2 | 4.6 | 0.76 | 2.4605 | 2.432 | 12 | 0 | 112.3032 | 0 | 112.3032
1976-04-12 | 4.6 | 13.6 | 0.76 | 10.5091 | 3.496 | 12 | 0 | 118.1633 | 0 | 118.1633
1976-04-13 | 3.6 | 2.2 | 0.76 | 0.78065 | 2.736 | 12 | 0 | 115.0549 | 0 | 115.0549
1976-04-14 | 0.4 | 31.6 | 0.76 | 28.0494 | 0.304 | 12 | 0 | 141.6473 | 0 | 141.6473
1976-04-15 | 0.2 | 48 | 0.76 | 44.3077 | 0.152 | 12 | 0 | 184.65 | 26.15 | 158.5
1976-04-16 | 1.2 | 30.6 | 0.76 | 27.0624 | 0.912 | 12 | 0 | 183.4974 | 24.9974 | 158.5
1976-04-17 | 0.4 | 3.8 | 0.76 | 1.8513 | 0.304 | 12 | 0 | 158.8943 | 0.39426 | 158.5
1976-04-18 | 2.6 | 0.2 | 0.76 | 0.0095238 | 1.976 | 12 | 0 | 155.3805 | 0 | 155.3805
1976-04-19 | 3.6 | 0 | 0.76 | 0 | 2.736 | 12 | 0 | 151.4915 | 0 | 151.4915
1976-04-20 | 1 | 16.4 | 0.76 | 13.1843 | 0.76 | 12 | 0 | 162.7628 | 4.2628 | 158.5
1976-04-21 | 2.8 | 0.8 | 0.76 | 0.13333 | 2.128 | 12 | 0 | 155.3523 | 0 | 155.3523
1976-04-22 | 4.4 | 0.4 | 0.76 | 0.036364 | 3.344 | 12 | 0 | 150.8917 | 0 | 150.8917
1976-04-23 | 4 | 0 | 0.76 | 0 | 3.04 | 12 | 0 | 146.6986 | 0 | 146.6986
1976-04-24 | 3.4 | 0 | 0.76 | 0 | 2.584 | 12 | 0 | 142.9616 | 0 | 142.9616
1976-04-25 | 3.8 | 0 | 0.76 | 0 | 2.888 | 12 | 0 | 138.9206 | 0 | 138.9206
1976-04-26 | 4.2 | 0 | 0.76 | 0 | 3.192 | 12 | 0 | 134.5756 | 0 | 134.5756
1976-04-27 | 3.4 | 0 | 0.76 | 0 | 2.584 | 12 | 0 | 130.8385 | 0 | 130.8385
1976-04-28 | 1.2 | 0 | 0.76 | 0 | 0.912 | 12 | 0 | 128.7735 | 0 | 128.7735
1976-04-29 | 2.4 | 2.2 | 0.76 | 0.78065 | 1.824 | 12 | 0 | 126.5772 | 0 | 126.5772
1976-04-30 | 5.4 | 0 | 0.76 | 0 | 4.104 | 12 | 0 | 121.3201 | 0 | 121.3201
1976-05-01 | 4.4 | 2.2 | 0.72 | 0.78065 | 3.168 | 12 | 0 | 117.7798 | 0 | 117.7798
1976-05-02 | 2 | 6.2 | 0.72 | 3.7686 | 1.44 | 12 | 0 | 118.9554 | 0 | 118.9554
1976-05-03 | 2 | 0.8 | 0.72 | 0.13333 | 1.44 | 12 | 0 | 116.4957 | 0 | 116.4957
1976-05-04 | 3.4 | 0 | 0.72 | 0 | 2.448 | 12 | 0 | 112.8947 | 0 | 112.8947
1976-05-05 | 3.6 | 0 | 0.72 | 0 | 2.592 | 12 | 0 | 109.1496 | 0 | 109.1496
1976-05-06 | 3 | 21.4 | 0.72 | 18.0299 | 2.16 | 12 | 0 | 123.8665 | 0 | 123.8665
1976-05-07 | 2.2 | 2.2 | 0.72 | 0.78065 | 1.584 | 12 | 0 | 121.9102 | 0 | 121.9102
1976-05-08 | 2.4 | 0 | 0.72 | 0 | 1.728 | 12 | 0 | 119.0291 | 0 | 119.0291
1976-05-09 | 1 | 7 | 0.72 | 4.4545 | 0.72 | 12 | 0 | 121.6107 | 0 | 121.6107
1976-05-10 | 0.3 | 3.5 | 0.72 | 1.6333 | 0.216 | 12 | 0 | 121.875 | 0 | 121.875
1976-05-11 | 1 | 14 | 0.72 | 10.8889 | 0.72 | 12 | 0 | 130.8908 | 0 | 130.8908
1976-05-12 | 0.2 | 6.8 | 0.72 | 4.2815 | 0.144 | 12 | 0 | 133.8753 | 0 | 133.8753
1976-05-13 | 1 | 32 | 0.72 | 28.4444 | 0.72 | 12 | 0 | 160.4467 | 1.9467 | 158.5
1976-05-14 | 0.8 | 10 | 0.72 | 7.1429 | 0.576 | 12 | 0 | 163.9138 | 5.4138 | 158.5
1976-05-15 | 0.6 | 8.4 | 0.72 | 5.6903 | 0.432 | 12 | 0 | 162.6053 | 4.1053 | 158.5
1976-05-16 | 1.4 | 4.2 | 0.72 | 2.1512 | 1.008 | 12 | 0 | 158.4902 | 0 | 158.4902
1976-05-17 | 2.2 | 0 | 0.72 | 0 | 1.584 | 12 | 0 | 155.7532 | 0 | 155.7532
1976-05-18 | 4 | 0 | 0.72 | 0 | 2.88 | 12 | 0 | 151.7202 | 0 | 151.7202
1976-05-19 | 2.4 | 0 | 0.72 | 0 | 1.728 | 12 | 0 | 148.8391 | 0 | 148.8391
1976-05-20 | 0.8 | 33.4 | 0.72 | 29.8278 | 0.576 | 12 | 0 | 176.9379 | 18.4379 | 158.5
1976-05-21 | 1.4 | 33.4 | 0.72 | 29.8278 | 1.008 | 12 | 0 | 186.1668 | 27.6668 | 158.5
1976-05-22 | 1.6 | 4.4 | 0.72 | 2.3048 | 1.152 | 12 | 0 | 158.4997 | 0 | 158.4997
1976-05-23 | 0.4 | 10 | 0.72 | 7.1429 | 0.288 | 12 | 0 | 164.2016 | 5.7016 | 158.5
1976-05-24 | 1 | 23 | 0.72 | 19.5926 | 0.72 | 12 | 0 | 176.2196 | 17.7196 | 158.5
1976-05-25 | 4 | 0 | 0.72 | 0 | 2.88 | 12 | 0 | 154.467 | 0 | 154.467
1976-05-26 | 2.2 | 0 | 0.72 | 0 | 1.584 | 12 | 0 | 151.73 | 0 | 151.73
1976-05-27 | 1.8 | 0 | 0.72 | 0 | 1.296 | 12 | 0 | 149.2809 | 0 | 149.2809
1976-05-28 | 1.6 | 17.8 | 0.72 | 14.5339 | 1.152 | 12 | 0 | 161.5099 | 3.0099 | 158.5
1976-05-29 | 2.2 | 0.6 | 0.72 | 0.078261 | 1.584 | 12 | 0 | 155.8412 | 0 | 155.8412
1976-05-30 | 1.4 | 0 | 0.72 | 0 | 1.008 | 12 | 0 | 153.6802 | 0 | 153.6802
1976-05-31 | 2.8 | 0 | 0.72 | 0 | 2.016 | 12 | 0 | 150.5112 | 0 | 150.5112
1976-06-01 | 1.7 | 0 | 0.67 | 0 | 1.139 | 12 | 0 | 148.2192 | 0 | 148.2192
1976-06-02 | 2.8 | 0 | 0.67 | 0 | 1.876 | 12 | 0 | 145.1902 | 0 | 145.1902
1976-06-03 | 3 | 0 | 0.67 | 0 | 2.01 | 12 | 0 | 142.0271 | 0 | 142.0271
1976-06-04 | 3.2 | 0 | 0.67 | 0 | 2.144 | 12 | 0 | 138.7301 | 0 | 138.7301
1976-06-05 | 2.4 | 0 | 0.67 | 0 | 1.608 | 12 | 0 | 135.9691 | 0 | 135.9691
1976-06-06 | 1 | 0.2 | 0.67 | 0.0095238 | 0.67 | 12 | 0 | 134.1556 | 0 | 134.1556
1976-06-07 | 1.2 | 0 | 0.67 | 0 | 0.804 | 12 | 0 | 132.1986 | 0 | 132.1986
1976-06-08 | 5 | 0 | 0.67 | 0 | 3.35 | 12 | 0 | 127.6956 | 0 | 127.6956
1976-06-09 | 3.4 | 0 | 0.67 | 0 | 2.278 | 12 | 0 | 124.2645 | 0 | 124.2645
1976-06-10 | 1.6 | 1 | 0.67 | 0.2 | 1.072 | 12 | 0 | 122.2395 | 0 | 122.2395
1976-06-11 | 1.2 | 0.4 | 0.67 | 0.036364 | 0.804 | 12 | 0 | 120.3189 | 0 | 120.3189
1976-06-12 | 2 | 0 | 0.67 | 0 | 1.34 | 12 | 0 | 117.8258 | 0 | 117.8258
1976-06-13 | 3.2 | 2.8 | 0.67 | 1.1529 | 2.144 | 12 | 0 | 115.6818 | 0 | 115.6818
1976-06-14 | 1.6 | 1 | 0.67 | 0.2 | 1.072 | 12 | 0 | 113.6567 | 0 | 113.6567
1976-06-15 | 1.8 | 14.6 | 0.67 | 11.4602 | 1.206 | 12 | 0 | 122.7579 | 0 | 122.7579
1976-06-16 | 3.4 | 0 | 0.67 | 0 | 2.278 | 12 | 0 | 119.3269 | 0 | 119.3269
1976-06-17 | 3 | 0 | 0.67 | 0 | 2.01 | 12 | 0 | 116.1639 | 0 | 116.1639
1976-06-18 | 3.8 | 1 | 0.67 | 0.2 | 2.546 | 12 | 0 | 112.6649 | 0 | 112.6649
1976-06-19 | 1.8 | 5.8 | 0.67 | 3.4327 | 1.206 | 12 | 0 | 113.7385 | 0 | 113.7385
1976-06-20 | 1.8 | 53.6 | 0.67 | 49.8778 | 1.206 | 12 | 0 | 161.2572 | 2.7572 | 158.5
1976-06-21 | 1.8 | 20.6 | 0.67 | 17.2504 | 1.206 | 12 | 0 | 173.3914 | 14.8914 | 158.5
1976-06-22 | 0.5 | 56 | 0.67 | 52.2667 | 0.335 | 12 | 0 | 209.2786 | 50.7786 | 158.5
1976-06-23 | 0 | 68 | 0.67 | 64.2222 | 0 | 12 | 0 | 221.5692 | 63.0692 | 158.5
1976-06-24 | 2 | 42.2 | 0.67 | 38.5463 | 1.34 | 12 | 0 | 194.5533 | 36.0533 | 158.5
1976-06-25 | 0.8 | 0 | 0.67 | 0 | 0.536 | 12 | 0 | 156.811 | 0 | 156.811
1976-06-26 | 1.8 | 0 | 0.67 | 0 | 1.206 | 12 | 0 | 154.452 | 0 | 154.452
1976-06-27 | 1.6 | 0 | 0.67 | 0 | 1.072 | 12 | 0 | 152.2269 | 0 | 152.2269
1976-06-28 | 2.4 | 3.2 | 0.67 | 1.4222 | 1.608 | 12 | 0 | 150.8881 | 0 | 150.8881
1976-06-29 | 3.2 | 0 | 0.67 | 0 | 2.144 | 12 | 0 | 147.5911 | 0 | 147.5911
1976-06-30 | 4 | 0 | 0.67 | 0 | 2.68 | 12 | 0 | 143.7581 | 0 | 143.7581
1976-07-01 | 3.6 | 0 | 0.65 | 0 | 2.34 | 12 | 0 | 140.2651 | 0 | 140.2651
1976-07-02 | 2.4 | 1 | 0.65 | 0.2 | 1.56 | 12 | 0 | 137.7521 | 0 | 137.7521
1976-07-03 | 1.8 | 30.4 | 0.65 | 26.8651 | 1.17 | 12 | 0 | 162.2941 | 3.7941 | 158.5
1976-07-04 | 1.6 | 0 | 0.65 | 0 | 1.04 | 12 | 0 | 156.307 | 0 | 156.307
1976-07-05 | 5 | 0 | 0.65 | 0 | 3.25 | 12 | 0 | 151.904 | 0 | 151.904
1976-07-06 | 3 | 0 | 0.65 | 0 | 1.95 | 12 | 0 | 148.8009 | 0 | 148.8009
1976-07-07 | 2.6 | 0 | 0.65 | 0 | 1.69 | 12 | 0 | 145.9579 | 0 | 145.9579
1976-07-08 | 3.4 | 0 | 0.65 | 0 | 2.21 | 12 | 0 | 142.5949 | 0 | 142.5949
1976-07-09 | 2 | 3.2 | 0.65 | 1.4222 | 1.3 | 12 | 0 | 141.5641 | 0 | 141.5641
1976-07-10 | 2.4 | 0 | 0.65 | 0 | 1.56 | 12 | 0 | 138.8511 | 0 | 138.8511
1976-07-11 | 2.2 | 0 | 0.65 | 0 | 1.43 | 12 | 0 | 136.2681 | 0 | 136.2681
1976-07-12 | 1.8 | 2 | 0.65 | 0.66667 | 1.17 | 12 | 0 | 134.6117 | 0 | 134.6117
1976-07-13 | 1.4 | 7.2 | 0.65 | 4.6286 | 0.91 | 12 | 0 | 137.1772 | 0 | 137.1772
1976-07-14 | 1.2 | 1.2 | 0.65 | 0.27692 | 0.78 | 12 | 0 | 135.5212 | 0 | 135.5212
1976-07-15 | 1.8 | 8.6 | 0.65 | 5.8698 | 1.17 | 12 | 0 | 139.068 | 0 | 139.068
1976-07-16 | 3.2 | 0 | 0.65 | 0 | 2.08 | 12 | 0 | 135.8349 | 0 | 135.8349
1976-07-17 | 2.4 | 1.6 | 0.65 | 0.45714 | 1.56 | 12 | 0 | 133.5791 | 0 | 133.5791
1976-07-18 | 2.8 | 0 | 0.65 | 0 | 1.82 | 12 | 0 | 130.6061 | 0 | 130.6061
1976-07-19 | 2.8 | 0 | 0.65 | 0 | 1.82 | 12 | 0 | 127.633 | 0 | 127.633
1976-07-20 | 0 | 6.8 | 0.65 | 4.2815 | 0 | 12 | 0 | 130.7615 | 0 | 130.7615
1976-07-21 | 3.6 | 0 | 0.65 | 0 | 2.34 | 12 | 0 | 127.2685 | 0 | 127.2685
1976-07-22 | 3 | 21.8 | 0.65 | 18.4202 | 1.95 | 12 | 0 | 142.5856 | 0 | 142.5856
1976-07-23 | 0.6 | 2.8 | 0.65 | 1.1529 | 0.39 | 12 | 0 | 142.1955 | 0 | 142.1955
1976-07-24 | 0.8 | 2.4 | 0.65 | 0.9 | 0.52 | 12 | 0 | 141.4225 | 0 | 141.4225
1976-07-25 | 2 | 0 | 0.65 | 0 | 1.3 | 12 | 0 | 138.9695 | 0 | 138.9695
1976-07-26 | 0.6 | 10.2 | 0.65 | 7.3268 | 0.39 | 12 | 0 | 144.7532 | 0 | 144.7532
1976-07-27 | 2 | 16.6 | 0.65 | 13.3767 | 1.3 | 12 | 0 | 155.6769 | 0 | 155.6769
1976-07-28 | 3.8 | 0 | 0.65 | 0 | 2.47 | 12 | 0 | 152.0539 | 0 | 152.0539
1976-07-29 | 1.4 | 0 | 0.65 | 0 | 0.91 | 12 | 0 | 149.9909 | 0 | 149.9909
1976-07-30 | 3 | 0 | 0.65 | 0 | 1.95 | 12 | 0 | 146.8878 | 0 | 146.8878
1976-07-31 | 4.4 | 0 | 0.65 | 0 | 2.86 | 12 | 0 | 142.8748 | 0 | 142.8748
1976-08-01 | 2 | 0 | 0.66 | 0 | 1.32 | 12 | 0 | 140.4018 | 0 | 140.4018
1976-08-02 | 6.2 | 0 | 0.66 | 0 | 4.092 | 12 | 0 | 135.1568 | 0 | 135.1568
1976-08-03 | 5 | 0 | 0.66 | 0 | 3.3 | 12 | 0 | 130.7037 | 0 | 130.7037
1976-08-04 | 3.6 | 0 | 0.66 | 0 | 2.376 | 12 | 0 | 127.1747 | 0 | 127.1747
1976-08-05 | 3.6 | 0 | 0.66 | 0 | 2.376 | 12 | 0 | 123.6457 | 0 | 123.6457
1976-08-06 | 2.6 | 0 | 0.66 | 0 | 1.716 | 12 | 0 | 120.7767 | 0 | 120.7767
1976-08-07 | 6.2 | 0 | 0.66 | 0 | 4.092 | 12 | 0 | 115.5317 | 0 | 115.5317
1976-08-08 | 5.4 | 0 | 0.66 | 0 | 3.564 | 12 | 0 | 110.8146 | 0 | 110.8146
1976-08-09 | 4 | 0 | 0.66 | 0 | 2.64 | 12 | 0 | 107.0216 | 0 | 107.0216
1976-08-10 | 4 | 0 | 0.66 | 0 | 2.64 | 12 | 0 | 103.2286 | 0 | 103.2286
1976-08-11 | 3.2 | 0 | 0.66 | 0 | 2.112 | 12 | 0 | 99.9636 | 0 | 99.9636
1976-08-12 | 5.2 | 0 | 0.66 | 0 | 3.432 | 12 | 0 | 95.3786 | 0 | 95.3786
1976-08-13 | 3.6 | 0 | 0.66 | 0 | 2.376 | 12 | 0 | 91.8495 | 0 | 91.8495
1976-08-14 | 4.6 | 0 | 0.66 | 0 | 3.036 | 12 | 0 | 87.6605 | 0 | 87.6605
1976-08-15 | 3.5 | 0 | 0.66 | 0 | 2.31 | 12 | 0 | 84.1975 | 0 | 84.1975
1976-08-16 | 4 | 0 | 0.66 | 0 | 2.64 | 12 | 0 | 80.4045 | 0 | 80.4045
1976-08-17 | 3.2 | 0 | 0.66 | 0 | 2.112 | 12 | 0 | 77.1395 | 0 | 77.1395
1976-08-18 | 4.8 | 0 | 0.66 | 0 | 3.168 | 12 | 0 | 72.8184 | 0 | 72.8184
1976-08-19 | 5.6 | 0 | 0.66 | 0 | 3.696 | 12 | 0 | 67.9694 | 0 | 67.9694
1976-08-20 | 3.2 | 0 | 0.66 | 0 | 2.112 | 12 | 0 | 64.7044 | 0 | 64.7044
1976-08-21 | 2.6 | 0 | 0.66 | 0 | 1.716 | 12 | 0 | 61.8354 | 0 | 61.8354
1976-08-22 | 3.4 | 0 | 0.66 | 0 | 2.244 | 12 | 0 | 58.4383 | 0 | 58.4383
1976-08-23 | 4 | 0 | 0.66 | 0 | 2.64 | 12 | 0 | 54.6453 | 0 | 54.6453
1976-08-24 | 3.8 | 0 | 0.66 | 0 | 2.508 | 12 | 0 | 50.9843 | 0 | 50.9843
1976-08-25 | 7.6 | 0 | 0.66 | 0 | 5.016 | 12 | 0 | 44.8153 | 0 | 44.8153
1976-08-26 | 2.2 | 1.2 | 0.66 | 0.27692 | 1.452 | 12 | 0 | 42.4872 | 0 | 42.4872
1976-08-27 | 2.6 | 6.6 | 0.66 | 4.1094 | 1.716 | 12 | 0 | 43.7276 | 0 | 43.7276
1976-08-28 | 1.6 | 0 | 0.66 | 0 | 1.056 | 12 | 0 | 41.5186 | 0 | 41.5186
1976-08-29 | 2.6 | 0 | 0.66 | 0 | 1.716 | 12 | 0 | 38.6496 | 0 | 38.6496
1976-08-30 | 4 | 0 | 0.66 | 0 | 2.64 | 12 | 0 | 34.8565 | 0 | 34.8565
1976-08-31 | 4 | 0 | 0.66 | 0 | 2.64 | 12 | 0 | 31.0635 | 0 | 31.0635
1976-09-01 | 3.8 | 0 | 0.7 | 0 | 2.66 | 11.5635 | 0 | 27.687 | 0 | 27.687
1976-09-02 | 2.8 | 0 | 0.7 | 0 | 1.96 | 8.187 | 0 | 28.387 | 0 | 28.387
1976-09-03 | 4.6 | 0 | 0.7 | 0 | 3.22 | 8.887 | 0 | 27.127 | 0 | 27.127
1976-09-04 | 6 | 0 | 0.7 | 0 | 4.2 | 7.627 | 0 | 26.147 | 0 | 26.147
1976-09-05 | 4 | 0 | 0.7 | 0 | 2.8 | 6.647 | 0 | 27.547 | 0 | 27.547
1976-09-06 | 6.6 | 0 | 0.7 | 0 | 4.62 | 8.047 | 0 | 25.727 | 0 | 25.727
1976-09-07 | 4.2 | 0 | 0.7 | 0 | 2.94 | 6.227 | 0 | 27.407 | 0 | 27.407
1976-09-08 | 3.6 | 1.8 | 0.7 | 0.55862 | 2.52 | 7.907 | 0 | 28.3856 | 0 | 28.3856
1976-09-09 | 6.8 | 0 | 0.7 | 0 | 4.76 | 8.8856 | 0 | 25.587 | 0 | 25.587
1976-09-10 | 8 | 0 | 0.7 | 0 | 5.6 | 6.087 | 0 | 24.747 | 0 | 24.747
1976-09-11 | 5.8 | 0 | 0.7 | 0 | 4.06 | 5.247 | 0 | 26.287 | 0 | 26.287
1976-09-12 | 8.8 | 0 | 0.7 | 0 | 6.16 | 6.787 | 0 | 24.187 | 0 | 24.187
1976-09-13 | 5.8 | 0 | 0.7 | 0 | 4.06 | 4.687 | 0 | 26.287 | 0 | 26.287
1976-09-14 | 4.4 | 0 | 0.7 | 0 | 3.08 | 6.787 | 0 | 27.267 | 0 | 27.267
1976-09-15 | 1.8 | 0 | 0.7 | 0 | 1.26 | 7.767 | 0 | 29.087 | 0 | 29.087
1976-09-16 | 4 | 0 | 0.7 | 0 | 2.8 | 9.587 | 0 | 27.547 | 0 | 27.547
1976-09-17 | 4 | 0 | 0.7 | 0 | 2.8 | 8.047 | 0 | 27.547 | 0 | 27.547
1976-09-18 | 4.2 | 0.8 | 0.7 | 0.13333 | 2.94 | 8.047 | 0 | 27.5403 | 0 | 27.5403
1976-09-19 | 2.2 | 0 | 0.7 | 0 | 1.54 | 8.0403 | 0 | 28.807 | 0 | 28.807
1976-09-20 | 4 | 0 | 0.7 | 0 | 2.8 | 9.307 | 0 | 27.547 | 0 | 27.547
1976-09-21 | 6.2 | 0 | 0.7 | 0 | 4.34 | 8.047 | 0 | 26.007 | 0 | 26.007
1976-09-22 | 6.4 | 0 | 0.7 | 0 | 4.48 | 6.507 | 0 | 25.867 | 0 | 25.867
1976-09-23 | 4 | 0 | 0.7 | 0 | 2.8 | 6.367 | 0 | 27.547 | 0 | 27.547
1976-09-24 | 5.6 | 0 | 0.7 | 0 | 3.92 | 8.047 | 0 | 26.427 | 0 | 26.427
1976-09-25 | 2.8 | 30.6 | 0.7 | 27.0624 | 1.96 | 6.927 | 0 | 55.4494 | 0 | 55.4494
1976-09-26 | 1.6 | 7.8 | 0.7 | 5.1559 | 1.12 | 12 | 0 | 58.3323 | 0 | 58.3323
1976-09-27 | 2.8 | 10.2 | 0.7 | 7.3268 | 1.96 | 12 | 0 | 62.5461 | 0 | 62.5461
1976-09-28 | 2.2 | 2.2 | 0.7 | 0.78065 | 1.54 | 12 | 0 | 60.6337 | 0 | 60.6337
1976-09-29 | 3.2 | 1.4 | 0.7 | 0.36296 | 2.24 | 12 | 0 | 57.6036 | 0 | 57.6036
1976-09-30 | 5 | 0 | 0.7 | 0 | 3.5 | 12 | 0 | 52.9506 | 0 | 52.9506
1976-10-01 | 4 | 0 | 0.75 | 0 | 3 | 12 | 0 | 48.7976 | 0 | 48.7976
1976-10-02 | 5.2 | 0 | 0.75 | 0 | 3.9 | 12 | 0 | 43.7446 | 0 | 43.7446
1976-10-03 | 2.2 | 0 | 0.75 | 0 | 1.65 | 12 | 0 | 40.9415 | 0 | 40.9415
1976-10-04 | 7.4 | 0 | 0.75 | 0 | 5.55 | 12 | 0 | 34.2385 | 0 | 34.2385
1976-10-05 | 6.6 | 0 | 0.75 | 0 | 4.95 | 12 | 0 | 28.1355 | 0 | 28.1355
1976-10-06 | 7.2 | 0 | 0.75 | 0 | 5.4 | 8.6355 | 0 | 24.947 | 0 | 24.947
1976-10-07 | 5.8 | 0 | 0.75 | 0 | 4.35 | 5.447 | 0 | 25.997 | 0 | 25.997
1976-10-08 | 8 | 0 | 0.75 | 0 | 6 | 6.497 | 0 | 24.347 | 0 | 24.347
1976-10-09 | 6 | 0 | 0.75 | 0 | 4.5 | 4.847 | 0 | 25.847 | 0 | 25.847
1976-10-10 | 7.6 | 0 | 0.75 | 0 | 5.7 | 6.347 | 0 | 24.647 | 0 | 24.647
1976-10-11 | 5.8 | 0 | 0.75 | 0 | 4.35 | 5.147 | 0 | 25.997 | 0 | 25.997
1976-10-12 | 7.8 | 0 | 0.75 | 0 | 5.85 | 6.497 | 0 | 24.497 | 0 | 24.497
1976-10-13 | 5.4 | 0 | 0.75 | 0 | 4.05 | 4.997 | 0 | 26.297 | 0 | 26.297
1976-10-14 | 2 | 6.8 | 0.75 | 4.2815 | 1.5 | 6.797 | 0 | 33.1285 | 0 | 33.1285
1976-10-15 | 6.8 | 0 | 0.75 | 0 | 5.1 | 12 | 0 | 26.8754 | 0 | 26.8754
1976-10-16 | 7.8 | 0 | 0.75 | 0 | 5.85 | 7.3754 | 0 | 24.497 | 0 | 24.497
1976-10-17 | 7.6 | 0 | 0.75 | 0 | 5.7 | 4.997 | 0 | 24.647 | 0 | 24.647
1976-10-18 | 7.6 | 0 | 0.75 | 0 | 5.7 | 5.147 | 0 | 24.647 | 0 | 24.647
1976-10-19 | 5.7 | 0 | 0.75 | 0 | 4.275 | 5.147 | 0 | 26.072 | 0 | 26.072
1976-10-20 | 8 | 0 | 0.75 | 0 | 6 | 6.572 | 0 | 24.347 | 0 | 24.347
1976-10-21 | 5.2 | 0 | 0.75 | 0 | 3.9 | 4.847 | 0 | 26.447 | 0 | 26.447
1976-10-22 | 5 | 0 | 0.75 | 0 | 3.75 | 6.947 | 0 | 26.597 | 0 | 26.597
1976-10-23 | 2.2 | 6.6 | 0.75 | 4.1094 | 1.65 | 7.097 | 0 | 32.8064 | 0 | 32.8064
1976-10-24 | 3.4 | 13.8 | 0.75 | 10.6989 | 2.55 | 12 | 0 | 39.8023 | 0 | 39.8023
1976-10-25 | 3.8 | 0 | 0.75 | 0 | 2.85 | 12 | 0 | 35.7992 | 0 | 35.7992
1976-10-26 | 4.8 | 1.2 | 0.75 | 0.27692 | 3.6 | 12 | 0 | 31.3231 | 0 | 31.3231
1976-10-27 | 4.6 | 8.2 | 0.75 | 5.5115 | 3.45 | 11.8231 | 0 | 32.4085 | 0 | 32.4085
1976-10-28 | 5.2 | 0.2 | 0.75 | 0.0095238 | 3.9 | 12 | 0 | 27.365 | 0 | 27.365
1976-10-29 | 4.2 | 1 | 0.75 | 0.2 | 3.15 | 7.865 | 0 | 27.397 | 0 | 27.397
1976-10-30 | 4.7 | 0.1 | 0.75 | 0.002439 | 3.525 | 7.897 | 0 | 26.8244 | 0 | 26.8244
1976-10-31 | 2.6 | 8.8 | 0.75 | 6.05 | 1.95 | 7.3244 | 0 | 34.447 | 0 | 34.447
1976-11-01 | 1.2 | 7.6 | 0.77 | 4.9793 | 0.924 | 12 | 0 | 37.3493 | 0 | 37.3493
1976-11-02 | 4.4 | 28.2 | 0.77 | 24.6969 | 3.388 | 12 | 0 | 57.5051 | 0 | 57.5051
1976-11-03 | 6.2 | 0 | 0.77 | 0 | 4.774 | 12 | 0 | 51.5781 | 0 | 51.5781
1976-11-04 | 6 | 3.2 | 0.77 | 1.4222 | 4.62 | 12 | 0 | 47.2273 | 0 | 47.2273
1976-11-05 | 8.2 | 0 | 0.77 | 0 | 6.314 | 12 | 0 | 39.7603 | 0 | 39.7603
1976-11-06 | 7 | 0 | 0.77 | 0 | 5.39 | 12 | 0 | 33.2173 | 0 | 33.2173
1976-11-07 | 7.2 | 3.2 | 0.77 | 1.4222 | 5.544 | 12 | 0 | 27.9425 | 0 | 27.9425
1976-11-08 | 5.2 | 0 | 0.77 | 0 | 4.004 | 8.4425 | 0 | 26.343 | 0 | 26.343
1976-11-09 | 6.8 | 0 | 0.77 | 0 | 5.236 | 6.843 | 0 | 25.111 | 0 | 25.111
1976-11-10 | 5.2 | 3.4 | 0.77 | 1.5622 | 4.004 | 5.611 | 0 | 27.9051 | 0 | 27.9051
1976-11-11 | 5.3 | 0.1 | 0.77 | 0.002439 | 4.081 | 8.4051 | 0 | 26.2684 | 0 | 26.2684
1976-11-12 | 6.6 | 0 | 0.77 | 0 | 5.082 | 6.7684 | 0 | 25.265 | 0 | 25.265
1976-11-13 | 3.2 | 22 | 0.77 | 18.6154 | 2.464 | 5.765 | 0 | 46.4984 | 0 | 46.4984
1976-11-14 | 3.4 | 7 | 0.77 | 4.4545 | 2.618 | 12 | 0 | 47.1819 | 0 | 47.1819
1976-11-15 | 3.8 | 0 | 0.77 | 0 | 2.926 | 12 | 0 | 43.1029 | 0 | 43.1029
1976-11-16 | 5.2 | 0.2 | 0.77 | 0.0095238 | 4.004 | 12 | 0 | 37.9554 | 0 | 37.9554
1976-11-17 | 7.2 | 0 | 0.77 | 0 | 5.544 | 12 | 0 | 31.2583 | 0 | 31.2583
1976-11-18 | 6.4 | 0 | 0.77 | 0 | 4.928 | 11.7583 | 0 | 25.419 | 0 | 25.419
1976-11-19 | 6.4 | 0 | 0.77 | 0 | 4.928 | 5.919 | 0 | 25.419 | 0 | 25.419
1976-11-20 | 6.8 | 0 | 0.77 | 0 | 5.236 | 5.919 | 0 | 25.111 | 0 | 25.111
1976-11-21 | 3.4 | 13 | 0.77 | 9.9412 | 2.618 | 5.611 | 0 | 37.6702 | 0 | 37.6702
1976-11-22 | 6 | 0.4 | 0.77 | 0.036364 | 4.62 | 12 | 0 | 31.9335 | 0 | 31.9335
1976-11-23 | 7.2 | 0 | 0.77 | 0 | 5.544 | 12 | 0 | 25.2365 | 0 | 25.2365
1976-11-24 | 8 | 0 | 0.77 | 0 | 6.16 | 5.7365 | 0 | 24.187 | 0 | 24.187
1976-11-25 | 8 | 0 | 0.77 | 0 | 6.16 | 4.687 | 0 | 24.187 | 0 | 24.187
1976-11-26 | 7.6 | 22 | 0.77 | 18.6154 | 5.852 | 4.687 | 0 | 43.1104 | 0 | 43.1104
1976-11-27 | 8.9 | 0.1 | 0.77 | 0.002439 | 6.853 | 12 | 0 | 35.1068 | 0 | 35.1068
1976-11-28 | 6.6 | 16.6 | 0.77 | 13.3767 | 5.082 | 12 | 0 | 42.2485 | 0 | 42.2485
1976-11-29 | 7.2 | 19.8 | 0.77 | 16.4723 | 5.544 | 12 | 0 | 52.0237 | 0 | 52.0237
1976-11-30 | 5.2 | 1.2 | 0.77 | 0.27692 | 4.004 | 12 | 0 | 47.1436 | 0 | 47.1436
1976-12-01 | 8.2 | 0.6 | 0.78 | 0.078261 | 6.396 | 12 | 0 | 39.6728 | 0 | 39.6728
1976-12-02 | 7.6 | 0 | 0.78 | 0 | 5.928 | 12 | 0 | 32.5918 | 0 | 32.5918
1976-12-03 | 8 | 0 | 0.78 | 0 | 6.24 | 12 | 0 | 25.1988 | 0 | 25.1988
1976-12-04 | 9.2 | 0 | 0.78 | 0 | 7.176 | 5.6988 | 0 | 23.171 | 0 | 23.171
1976-12-05 | 7.6 | 0 | 0.78 | 0 | 5.928 | 3.671 | 0 | 24.419 | 0 | 24.419
1976-12-06 | 6.8 | 0 | 0.78 | 0 | 5.304 | 4.919 | 0 | 25.043 | 0 | 25.043
1976-12-07 | 6.6 | 0 | 0.78 | 0 | 5.148 | 5.543 | 0 | 25.199 | 0 | 25.199
1976-12-08 | 8 | 0 | 0.78 | 0 | 6.24 | 5.699 | 0 | 24.107 | 0 | 24.107
1976-12-09 | 6.6 | 0 | 0.78 | 0 | 5.148 | 4.607 | 0 | 25.199 | 0 | 25.199
1976-12-10 | 7.4 | 0 | 0.78 | 0 | 5.772 | 5.699 | 0 | 24.575 | 0 | 24.575
1976-12-11 | 7.4 | 0 | 0.78 | 0 | 5.772 | 5.075 | 0 | 24.575 | 0 | 24.575
1976-12-12 | 6.2 | 0 | 0.78 | 0 | 4.836 | 5.075 | 0 | 25.511 | 0 | 25.511
1976-12-13 | 10.6 | 0 | 0.78 | 0 | 8.268 | 6.011 | 0 | 22.079 | 0 | 22.079
1976-12-14 | 9.2 | 0 | 0.78 | 0 | 7.176 | 2.579 | 0 | 23.171 | 0 | 23.171
1976-12-15 | 8 | 0 | 0.78 | 0 | 6.24 | 3.671 | 0 | 24.107 | 0 | 24.107
1976-12-16 | 9.2 | 0 | 0.78 | 0 | 7.176 | 4.607 | 0 | 23.171 | 0 | 23.171
1976-12-17 | 6.6 | 9.2 | 0.78 | 6.4121 | 5.148 | 3.671 | 0 | 31.6111 | 0 | 31.6111
1976-12-18 | 8 | 0 | 0.78 | 0 | 6.24 | 12 | 0 | 24.2181 | 0 | 24.2181
1976-12-19 | 6.4 | 0 | 0.78 | 0 | 4.992 | 4.7181 | 0 | 25.355 | 0 | 25.355
1976-12-20 | 7.6 | 0 | 0.78 | 0 | 5.928 | 5.855 | 0 | 24.419 | 0 | 24.419
1976-12-21 | 8 | 0 | 0.78 | 0 | 6.24 | 4.919 | 0 | 24.107 | 0 | 24.107
1976-12-22 | 6.4 | 0 | 0.78 | 0 | 4.992 | 4.607 | 0 | 25.355 | 0 | 25.355
1976-12-23 | 7 | 0 | 0.78 | 0 | 5.46 | 5.855 | 0 | 24.887 | 0 | 24.887
1976-12-24 | 1.2 | 5.6 | 0.78 | 3.2667 | 0.936 | 5.387 | 0 | 32.6776 | 0 | 32.6776
1976-12-25 | 2.8 | 17.2 | 0.78 | 13.9547 | 2.184 | 12 | 0 | 43.2953 | 0 | 43.2953
1976-12-26 | 4 | 3.2 | 0.78 | 1.4222 | 3.12 | 12 | 0 | 40.4445 | 0 | 40.4445
1976-12-27 | 4.2 | 7.4 | 0.78 | 4.8035 | 3.276 | 12 | 0 | 40.819 | 0 | 40.819
1976-12-28 | 7.4 | 0 | 0.78 | 0 | 5.772 | 12 | 0 | 33.894 | 0 | 33.894
1976-12-29 | 10 | 0 | 0.78 | 0 | 7.8 | 12 | 0 | 24.941 | 0 | 24.941
1976-12-30 | 5.6 | 0 | 0.78 | 0 | 4.368 | 5.441 | 0 | 25.979 | 0 | 25.979
1976-12-31 | 6.6 | 0 | 0.78 | 0 | 5.148 | 6.479 | 0 | 25.199 | 0 | 25.199
1977-01-01 | 6.4 | 0 | 0.78 | 0 | 4.992 | 5.699 | 0 | 25.355 | 0 | 25.355
1977-01-02 | 9 | 0 | 0.78 | 0 | 7.02 | 5.855 | 0 | 23.327 | 0 | 23.327
1977-01-03 | 6.6 | 0.2 | 0.78 | 0.0095238 | 5.148 | 3.827 | 0 | 25.2085 | 0 | 25.2085
1977-01-04 | 1.6 | 30.4 | 0.78 | 26.8651 | 1.248 | 5.7085 | 0 | 55.9641 | 0 | 55.9641
1977-01-05 | 2.2 | 53 | 0.78 | 49.2807 | 1.716 | 12 | 0 | 102.3758 | 0 | 102.3758
1977-01-06 | 1.8 | 7.2 | 0.78 | 4.6286 | 1.404 | 12 | 0 | 104.4473 | 0 | 104.4473
1977-01-07 | 9.8 | 0 | 0.78 | 0 | 7.644 | 12 | 0 | 95.6503 | 0 | 95.6503
1977-01-08 | 8 | 0 | 0.78 | 0 | 6.24 | 12 | 0 | 88.2573 | 0 | 88.2573
1977-01-09 | 8.6 | 0 | 0.78 | 0 | 6.708 | 12 | 0 | 80.3963 | 0 | 80.3963
1977-01-10 | 10 | 0 | 0.78 | 0 | 7.8 | 12 | 0 | 71.4432 | 0 | 71.4432
1977-01-11 | 6.6 | 0 | 0.78 | 0 | 5.148 | 12 | 0 | 65.1422 | 0 | 65.1422
1977-01-12 | 6 | 0 | 0.78 | 0 | 4.68 | 12 | 0 | 59.3092 | 0 | 59.3092
1977-01-13 | 2.8 | 1.4 | 0.78 | 0.36296 | 2.184 | 12 | 0 | 56.3351 | 0 | 56.3351
1977-01-14 | 4.6 | 1.2 | 0.78 | 0.27692 | 3.588 | 12 | 0 | 51.871 | 0 | 51.871
1977-01-15 | 6.8 | 3.2 | 0.78 | 1.4222 | 5.304 | 12 | 0 | 46.8362 | 0 | 46.8362
1977-01-16 | 8 | 0 | 0.78 | 0 | 6.24 | 12 | 0 | 39.4432 | 0 | 39.4432
1977-01-17 | 0.8 | 16.2 | 0.78 | 12.9921 | 0.624 | 12 | 0 | 50.6583 | 0 | 50.6583
1977-01-18 | 8 | 0 | 0.78 | 0 | 6.24 | 12 | 0 | 43.2653 | 0 | 43.2653
1977-01-19 | 9.8 | 0 | 0.78 | 0 | 7.644 | 12 | 0 | 34.4682 | 0 | 34.4682
1977-01-20 | 8.8 | 0 | 0.78 | 0 | 6.864 | 12 | 0 | 26.4512 | 0 | 26.4512
1977-01-21 | 7.2 | 0 | 0.78 | 0 | 5.616 | 6.9512 | 0 | 24.731 | 0 | 24.731
1977-01-22 | 9.8 | 0 | 0.78 | 0 | 7.644 | 5.231 | 0 | 22.703 | 0 | 22.703
1977-01-23 | 8.8 | 0 | 0.78 | 0 | 6.864 | 3.203 | 0 | 23.483 | 0 | 23.483
1977-01-24 | 9.8 | 0 | 0.78 | 0 | 7.644 | 3.983 | 0 | 22.703 | 0 | 22.703
1977-01-25 | 9 | 0 | 0.78 | 0 | 7.02 | 3.203 | 0 | 23.327 | 0 | 23.327
1977-01-26 | 11.5 | 0 | 0.78 | 0 | 8.97 | 3.827 | 0 | 21.377 | 0 | 21.377
1977-01-27 | 8 | 0 | 0.78 | 0 | 6.24 | 1.877 | 0 | 24.107 | 0 | 24.107
1977-01-28 | 11.5 | 0 | 0.78 | 0 | 8.97 | 4.607 | 0 | 21.377 | 0 | 21.377
1977-01-29 | 9.8 | 0 | 0.78 | 0 | 7.644 | 1.877 | 0 | 22.703 | 0 | 22.703
1977-01-30 | 8.8 | 0 | 0.78 | 0 | 6.864 | 3.203 | 0 | 23.483 | 0 | 23.483
1977-01-31 | 9.5 | 0.1 | 0.78 | 0.002439 | 7.41 | 3.983 | 0 | 22.9394 | 0 | 22.9394
1977-02-01 | 6.8 | 0 | 0.78 | 0 | 5.304 | 3.4394 | 0 | 25.043 | 0 | 25.043
1977-02-02 | 9.4 | 0 | 0.78 | 0 | 7.332 | 5.543 | 0 | 23.015 | 0 | 23.015
1977-02-03 | 4.4 | 15.8 | 0.78 | 12.6081 | 3.432 | 3.515 | 0 | 39.5231 | 0 | 39.5231
1977-02-04 | 6.6 | 1.6 | 0.78 | 0.45714 | 5.148 | 12 | 0 | 33.6792 | 0 | 33.6792
1977-02-05 | 5.2 | 3.6 | 0.78 | 1.7053 | 4.056 | 12 | 0 | 30.1754 | 0 | 30.1754
1977-02-06 | 2.6 | 22.2 | 0.78 | 18.8107 | 2.028 | 10.6754 | 0 | 47.1297 | 0 | 47.1297
1977-02-07 | 2.4 | 28.2 | 0.78 | 24.6969 | 1.872 | 12 | 0 | 68.8015 | 0 | 68.8015
1977-02-08 | 4.2 | 0 | 0.78 | 0 | 3.276 | 12 | 0 | 64.3725 | 0 | 64.3725
1977-02-09 | 1.8 | 5.4 | 0.78 | 3.1021 | 1.404 | 12 | 0 | 64.9176 | 0 | 64.9176
1977-02-10 | 4.2 | 1.4 | 0.78 | 0.36296 | 3.276 | 12 | 0 | 60.8516 | 0 | 60.8516
1977-02-11 | 6.2 | 0 | 0.78 | 0 | 4.836 | 12 | 0 | 54.8625 | 0 | 54.8625
1977-02-12 | 6.6 | 5.8 | 0.78 | 3.4327 | 5.148 | 12 | 0 | 51.9942 | 0 | 51.9942
1977-02-13 | 5.2 | 1.2 | 0.78 | 0.27692 | 4.056 | 12 | 0 | 47.0621 | 0 | 47.0621
1977-02-14 | 3.8 | 3.2 | 0.78 | 1.4222 | 2.964 | 12 | 0 | 44.3673 | 0 | 44.3673
1977-02-15 | 5.6 | 0.6 | 0.78 | 0.078261 | 4.368 | 12 | 0 | 38.9245 | 0 | 38.9245
1977-02-16 | 1.4 | 5 | 0.78 | 2.7778 | 1.092 | 12 | 0 | 39.4573 | 0 | 39.4573
1977-02-17 | 6 | 1.2 | 0.78 | 0.27692 | 4.68 | 12 | 0 | 33.9012 | 0 | 33.9012
1977-02-18 | 6 | 0 | 0.78 | 0 | 4.68 | 12 | 0 | 28.0682 | 0 | 28.0682
1977-02-19 | 8 | 0 | 0.78 | 0 | 6.24 | 8.5682 | 0 | 24.107 | 0 | 24.107
1977-02-20 | 5.2 | 1.2 | 0.78 | 0.27692 | 4.056 | 4.607 | 0 | 26.5679 | 0 | 26.5679
1977-02-21 | 1.4 | 9.2 | 0.78 | 6.4121 | 1.092 | 7.0679 | 0 | 35.6671 | 0 | 35.6671
1977-02-22 | 0 | 85.2 | 0.78 | 81.3794 | 0 | 12 | 0 | 115.8935 | 0 | 115.8935
1977-02-23 | 2.6 | 17.4 | 0.78 | 14.1477 | 2.028 | 12 | 0 | 126.8601 | 0 | 126.8601
1977-02-24 | 8 | 0.2 | 0.78 | 0.0095238 | 6.24 | 12 | 0 | 119.4766 | 0 | 119.4766
1977-02-25 | 6.4 | 2.4 | 0.78 | 0.9 | 4.992 | 12 | 0 | 114.2316 | 0 | 114.2316
1977-02-26 | 7.6 | 0.4 | 0.78 | 0.036364 | 5.928 | 12 | 0 | 107.1869 | 0 | 107.1869
1977-02-27 | 5.6 | 3.2 | 0.78 | 1.4222 | 4.368 | 12 | 0 | 103.0881 | 0 | 103.0881
1977-02-28 | 4 | 0 | 0.78 | 0 | 3.12 | 12 | 0 | 98.8151 | 0 | 98.8151
1977-03-01 | 2.6 | 20.6 | 0.77 | 17.2504 | 2.002 | 12 | 0 | 112.9105 | 0 | 112.9105
1977-03-02 | 2.4 | 22.4 | 0.77 | 19.0061 | 1.848 | 12 | 0 | 128.9155 | 0 | 128.9155
1977-03-03 | 0 | 334.6 | 0.77 | 330.6473 | 0 | 12 | 0 | 458.4098 | 299.9098 | 158.5
1977-03-04 | 2.6 | 1.8 | 0.77 | 0.55862 | 2.002 | 12 | 0 | 155.9036 | 0 | 155.9036
1977-03-05 | 2.4 | 31.6 | 0.77 | 28.0494 | 1.848 | 12 | 0 | 180.952 | 22.452 | 158.5
1977-03-06 | 4 | 0 | 0.77 | 0 | 3.08 | 12 | 0 | 154.267 | 0 | 154.267
1977-03-07 | 4.6 | 0.8 | 0.77 | 0.13333 | 3.542 | 12 | 0 | 149.7053 | 0 | 149.7053
1977-03-08 | 3.8 | 0.8 | 0.77 | 0.13333 | 2.926 | 12 | 0 | 145.7596 | 0 | 145.7596
1977-03-09 | 1.8 | 16.4 | 0.77 | 13.1843 | 1.386 | 12 | 0 | 156.4049 | 0 | 156.4049
1977-03-10 | 5.2 | 1.2 | 0.77 | 0.27692 | 4.004 | 12 | 0 | 151.5248 | 0 | 151.5248
1977-03-11 | 2.4 | 20.6 | 0.77 | 17.2504 | 1.848 | 12 | 0 | 165.7742 | 7.2742 | 158.5
1977-03-12 | 2.2 | 13 | 0.77 | 9.9412 | 1.694 | 12 | 0 | 165.5942 | 7.0942 | 158.5
1977-03-13 | 3.2 | 0 | 0.77 | 0 | 2.464 | 12 | 0 | 154.883 | 0 | 154.883
1977-03-14 | 4 | 0 | 0.77 | 0 | 3.08 | 12 | 0 | 150.65 | 0 | 150.65
1977-03-15 | 0.2 | 2.6 | 0.77 | 1.0242 | 0.154 | 12 | 0 | 150.3672 | 0 | 150.3672
1977-03-16 | 5.8 | 0 | 0.77 | 0 | 4.466 | 12 | 0 | 144.7482 | 0 | 144.7482
1977-03-17 | 0 | 3.2 | 0.77 | 1.4222 | 0 | 12 | 0 | 145.0174 | 0 | 145.0174
1977-03-18 | 4.6 | 0 | 0.77 | 0 | 3.542 | 12 | 0 | 140.3223 | 0 | 140.3223
1977-03-19 | 4.6 | 0 | 0.77 | 0 | 3.542 | 12 | 0 | 135.6273 | 0 | 135.6273
1977-03-20 | 0 | 52.8 | 0.77 | 49.0817 | 0 | 12 | 0 | 183.556 | 25.056 | 158.5
1977-03-21 | 4 | 0 | 0.77 | 0 | 3.08 | 12 | 0 | 154.267 | 0 | 154.267
1977-03-22 | 4.6 | 4.2 | 0.77 | 2.1512 | 3.542 | 12 | 0 | 151.7232 | 0 | 151.7232
1977-03-23 | 4 | 0 | 0.77 | 0 | 3.08 | 12 | 0 | 147.4902 | 0 | 147.4902
1977-03-24 | 5.2 | 0 | 0.77 | 0 | 4.004 | 12 | 0 | 142.3331 | 0 | 142.3331
1977-03-25 | 6.2 | 0 | 0.77 | 0 | 4.774 | 12 | 0 | 136.4061 | 0 | 136.4061
1977-03-26 | 5.4 | 0 | 0.77 | 0 | 4.158 | 12 | 0 | 131.0951 | 0 | 131.0951
1977-03-27 | 6.8 | 0 | 0.77 | 0 | 5.236 | 12 | 0 | 124.7061 | 0 | 124.7061
1977-03-28 | 4.2 | 7 | 0.77 | 4.4545 | 3.234 | 12 | 0 | 124.7736 | 0 | 124.7736
1977-03-29 | 4.6 | 0 | 0.77 | 0 | 3.542 | 12 | 0 | 120.0786 | 0 | 120.0786
1977-03-30 | 5.2 | 0 | 0.77 | 0 | 4.004 | 12 | 0 | 114.9216 | 0 | 114.9216
1977-03-31 | 5.6 | 0 | 0.77 | 0 | 4.312 | 12 | 0 | 109.4565 | 0 | 109.4565
1977-04-01 | 4.6 | 0.6 | 0.76 | 0.078261 | 3.496 | 12 | 0 | 104.8858 | 0 | 104.8858
1977-04-02 | 3.8 | 40.8 | 0.76 | 37.1571 | 2.888 | 12 | 0 | 138.0019 | 0 | 138.0019
1977-04-03 | 5.2 | 0 | 0.76 | 0 | 3.952 | 12 | 0 | 132.8969 | 0 | 132.8969
1977-04-04 | 3.4 | 0 | 0.76 | 0 | 2.584 | 12 | 0 | 129.1599 | 0 | 129.1599
1977-04-05 | 2.8 | 0.2 | 0.76 | 0.0095238 | 2.128 | 12 | 0 | 125.8884 | 0 | 125.8884
1977-04-06 | 1.6 | 12.2 | 0.76 | 9.1877 | 1.216 | 12 | 0 | 132.707 | 0 | 132.707
1977-04-07 | 4 | 0 | 0.76 | 0 | 3.04 | 12 | 0 | 128.514 | 0 | 128.514
1977-04-08 | 2.4 | 26.2 | 0.76 | 22.7298 | 1.824 | 12 | 0 | 148.2667 | 0 | 148.2667
1977-04-09 | 4.2 | 0 | 0.76 | 0 | 3.192 | 12 | 0 | 143.9217 | 0 | 143.9217
1977-04-10 | 5.2 | 0 | 0.76 | 0 | 3.952 | 12 | 0 | 138.8167 | 0 | 138.8167
1977-04-11 | 4.8 | 0 | 0.76 | 0 | 3.648 | 12 | 0 | 134.0157 | 0 | 134.0157
1977-04-12 | 4 | 0 | 0.76 | 0 | 3.04 | 12 | 0 | 129.8227 | 0 | 129.8227
1977-04-13 | 3.4 | 1.4 | 0.76 | 0.36296 | 2.584 | 12 | 0 | 126.4486 | 0 | 126.4486
1977-04-14 | 3.2 | 1 | 0.76 | 0.2 | 2.432 | 12 | 0 | 123.0636 | 0 | 123.0636
1977-04-15 | 3 | 6.2 | 0.76 | 3.7686 | 2.28 | 12 | 0 | 123.3992 | 0 | 123.3992
1977-04-16 | 3.2 | 0.4 | 0.76 | 0.036364 | 2.432 | 12 | 0 | 119.8505 | 0 | 119.8505
1977-04-17 | 3.8 | 0 | 0.76 | 0 | 2.888 | 12 | 0 | 115.8095 | 0 | 115.8095
1977-04-18 | 4 | 0 | 0.76 | 0 | 3.04 | 12 | 0 | 111.6165 | 0 | 111.6165
1977-04-19 | 1.4 | 0 | 0.76 | 0 | 1.064 | 12 | 0 | 109.3995 | 0 | 109.3995
1977-04-20 | 2.4 | 7.4 | 0.76 | 4.8035 | 1.824 | 12 | 0 | 111.226 | 0 | 111.226
1977-04-21 | 3.4 | 3 | 0.76 | 1.2857 | 2.584 | 12 | 0 | 108.7746 | 0 | 108.7746
1977-04-22 | 2 | 32.6 | 0.76 | 29.0372 | 1.52 | 12 | 0 | 135.1388 | 0 | 135.1388
1977-04-23 | 2 | 3.8 | 0.76 | 1.8513 | 1.52 | 12 | 0 | 134.317 | 0 | 134.317
1977-04-24 | 1.8 | 0 | 0.76 | 0 | 1.368 | 12 | 0 | 131.796 | 0 | 131.796
1977-04-25 | 2.4 | 0 | 0.76 | 0 | 1.824 | 12 | 0 | 128.819 | 0 | 128.819
1977-04-26 | 1 | 0 | 0.76 | 0 | 0.76 | 12 | 0 | 126.906 | 0 | 126.906
1977-04-27 | 0.4 | 4.2 | 0.76 | 2.1512 | 0.304 | 12 | 0 | 127.6002 | 0 | 127.6002
1977-04-28 | 1.6 | 10.8 | 0.76 | 7.8811 | 1.216 | 12 | 0 | 133.1122 | 0 | 133.1122
1977-04-29 | 1.8 | 1 | 0.76 | 0.2 | 1.368 | 12 | 0 | 130.7912 | 0 | 130.7912
1977-04-30 | 4.6 | 0.6 | 0.76 | 0.078261 | 3.496 | 12 | 0 | 126.2205 | 0 | 126.2205
1977-05-01 | 2.6 | 0 | 0.72 | 0 | 1.872 | 12 | 0 | 123.1954 | 0 | 123.1954
1977-05-02 | 2.8 | 0 | 0.72 | 0 | 2.016 | 12 | 0 | 120.0264 | 0 | 120.0264
1977-05-03 | 2.4 | 16 | 0.72 | 12.8 | 1.728 | 12 | 0 | 129.9454 | 0 | 129.9454
1977-05-04 | 1.6 | 5.6 | 0.72 | 3.2667 | 1.152 | 12 | 0 | 130.907 | 0 | 130.907
1977-05-05 | 3.6 | 0.6 | 0.72 | 0.078261 | 2.592 | 12 | 0 | 127.2403 | 0 | 127.2403
1977-05-06 | 0.6 | 2.6 | 0.72 | 1.0242 | 0.432 | 12 | 0 | 126.6795 | 0 | 126.6795
1977-05-07 | 3 | 0.2 | 0.72 | 0.0095238 | 2.16 | 12 | 0 | 123.376 | 0 | 123.376
1977-05-08 | 2.4 | 0 | 0.72 | 0 | 1.728 | 12 | 0 | 120.495 | 0 | 120.495
1977-05-09 | 3.2 | 0 | 0.72 | 0 | 2.304 | 12 | 0 | 117.038 | 0 | 117.038
1977-05-10 | 2.4 | 0 | 0.72 | 0 | 1.728 | 12 | 0 | 114.1569 | 0 | 114.1569
1977-05-11 | 2.2 | 0.2 | 0.72 | 0.0095238 | 1.584 | 12 | 0 | 111.4294 | 0 | 111.4294
1977-05-12 | 3.2 | 4.8 | 0.72 | 2.6182 | 2.304 | 12 | 0 | 110.5906 | 0 | 110.5906
1977-05-13 | 2.4 | 0 | 0.72 | 0 | 1.728 | 12 | 0 | 107.7096 | 0 | 107.7096
1977-05-14 | 1.2 | 0.4 | 0.72 | 0.036364 | 0.864 | 12 | 0 | 105.7289 | 0 | 105.7289
1977-05-15 | 0.2 | 7 | 0.72 | 4.4545 | 0.144 | 12 | 0 | 108.8865 | 0 | 108.8865
1977-05-16 | 0.8 | 4.8 | 0.72 | 2.6182 | 0.576 | 12 | 0 | 109.7756 | 0 | 109.7756
1977-05-17 | 0.2 | 66.4 | 0.72 | 62.6273 | 0.144 | 12 | 0 | 171.1059 | 12.6059 | 158.5
1977-05-18 | 0.4 | 2.2 | 0.72 | 0.78065 | 0.288 | 12 | 0 | 157.8396 | 0 | 157.8396
1977-05-19 | 0 | 93.6 | 0.72 | 89.7639 | 0 | 12 | 0 | 246.4505 | 87.9505 | 158.5
1977-05-20 | 1.6 | 13.4 | 0.72 | 10.3195 | 1.152 | 12 | 0 | 166.5145 | 8.0145 | 158.5
1977-05-21 | 1.8 | 0 | 0.72 | 0 | 1.296 | 12 | 0 | 156.051 | 0 | 156.051
1977-05-22 | 4 | 0 | 0.72 | 0 | 2.88 | 12 | 0 | 152.018 | 0 | 152.018
1977-05-23 | 2.8 | 0 | 0.72 | 0 | 2.016 | 12 | 0 | 148.8489 | 0 | 148.8489
1977-05-24 | 2.2 | 0 | 0.72 | 0 | 1.584 | 12 | 0 | 146.1119 | 0 | 146.1119
1977-05-25 | 2.8 | 0 | 0.72 | 0 | 2.016 | 12 | 0 | 142.9429 | 0 | 142.9429
1977-05-26 | 2.6 | 0 | 0.72 | 0 | 1.872 | 12 | 0 | 139.9179 | 0 | 139.9179
1977-05-27 | 2.6 | 0 | 0.72 | 0 | 1.872 | 12 | 0 | 136.8929 | 0 | 136.8929
1977-05-28 | 1.4 | 3.8 | 0.72 | 1.8513 | 1.008 | 12 | 0 | 136.5831 | 0 | 136.5831
1977-05-29 | 1.2 | 3 | 0.72 | 1.2857 | 0.864 | 12 | 0 | 135.8518 | 0 | 135.8518
1977-05-30 | 2.8 | 0 | 0.72 | 0 | 2.016 | 12 | 0 | 132.6828 | 0 | 132.6828
1977-05-31 | 1.8 | 0 | 0.72 | 0 | 1.296 | 12 | 0 | 130.2338 | 0 | 130.2338
1977-06-01 | 4 | 0 | 0.67 | 0 | 2.68 | 12 | 0 | 126.4007 | 0 | 126.4007
1977-06-02 | 4 | 0 | 0.67 | 0 | 2.68 | 12 | 0 | 122.5677 | 0 | 122.5677
1977-06-03 | 3.4 | 0 | 0.67 | 0 | 2.278 | 12 | 0 | 119.1367 | 0 | 119.1367
1977-06-04 | 3.2 | 0 | 0.67 | 0 | 2.144 | 12 | 0 | 115.8397 | 0 | 115.8397
1977-06-05 | 3.4 | 13.8 | 0.67 | 10.6989 | 2.278 | 12 | 0 | 123.1075 | 0 | 123.1075
1977-06-06 | 2.8 | 29.6 | 0.67 | 26.0762 | 1.876 | 12 | 0 | 146.1547 | 0 | 146.1547
1977-06-07 | 2.6 | 19.2 | 0.67 | 15.8897 | 1.742 | 12 | 0 | 159.1493 | 0.64934 | 158.5
1977-06-08 | 0.6 | 3.2 | 0.67 | 1.4222 | 0.402 | 12 | 0 | 158.3672 | 0 | 158.3672
1977-06-09 | 0.6 | 0 | 0.67 | 0 | 0.402 | 12 | 0 | 156.8122 | 0 | 156.8122
1977-06-10 | 2.6 | 0 | 0.67 | 0 | 1.742 | 12 | 0 | 153.9172 | 0 | 153.9172
1977-06-11 | 3.1 | 0.3 | 0.67 | 0.02093 | 2.077 | 12 | 0 | 150.7081 | 0 | 150.7081
1977-06-12 | 2.6 | 0 | 0.67 | 0 | 1.742 | 12 | 0 | 147.813 | 0 | 147.813
1977-06-13 | 2.4 | 0 | 0.67 | 0 | 1.608 | 12 | 0 | 145.052 | 0 | 145.052
1977-06-14 | 2 | 0 | 0.67 | 0 | 1.34 | 12 | 0 | 142.559 | 0 | 142.559
1977-06-15 | 2.2 | 0 | 0.67 | 0 | 1.474 | 12 | 0 | 139.932 | 0 | 139.932
1977-06-16 | 2.6 | 0 | 0.67 | 0 | 1.742 | 12 | 0 | 137.037 | 0 | 137.037
1977-06-17 | 3.2 | 0 | 0.67 | 0 | 2.144 | 12 | 0 | 133.7399 | 0 | 133.7399
1977-06-18 | 3.4 | 0 | 0.67 | 0 | 2.278 | 12 | 0 | 130.3089 | 0 | 130.3089
1977-06-19 | 3.8 | 3.4 | 0.67 | 1.5622 | 2.546 | 12 | 0 | 128.1721 | 0 | 128.1721
1977-06-20 | 4 | 0 | 0.67 | 0 | 2.68 | 12 | 0 | 124.339 | 0 | 124.339
1977-06-21 | 4.4 | 0 | 0.67 | 0 | 2.948 | 12 | 0 | 120.238 | 0 | 120.238
1977-06-22 | 1.4 | 6 | 0.67 | 3.6 | 0.938 | 12 | 0 | 121.747 | 0 | 121.747
1977-06-23 | 1.4 | 16.4 | 0.67 | 13.1843 | 0.938 | 12 | 0 | 132.8403 | 0 | 132.8403
1977-06-24 | 1.6 | 1.2 | 0.67 | 0.27692 | 1.072 | 12 | 0 | 130.8922 | 0 | 130.8922
1977-06-25 | 2 | 1.6 | 0.67 | 0.45714 | 1.34 | 12 | 0 | 128.8563 | 0 | 128.8563
1977-06-26 | 3.5 | 0 | 0.67 | 0 | 2.345 | 12 | 0 | 125.3583 | 0 | 125.3583
1977-06-27 | 2.8 | 0 | 0.67 | 0 | 1.876 | 12 | 0 | 122.3293 | 0 | 122.3293
1977-06-28 | 2.6 | 0 | 0.67 | 0 | 1.742 | 12 | 0 | 119.4343 | 0 | 119.4343
1977-06-29 | 4.2 | 0 | 0.67 | 0 | 2.814 | 12 | 0 | 115.4672 | 0 | 115.4672
1977-06-30 | 3.8 | 0 | 0.67 | 0 | 2.546 | 12 | 0 | 111.7682 | 0 | 111.7682
1977-07-01 | 3.4 | 0 | 0.65 | 0 | 2.21 | 12 | 0 | 108.4052 | 0 | 108.4052
1977-07-02 | 2.8 | 0 | 0.65 | 0 | 1.82 | 12 | 0 | 105.4322 | 0 | 105.4322
1977-07-03 | 2.4 | 21.2 | 0.65 | 17.8349 | 1.56 | 12 | 0 | 120.5541 | 0 | 120.5541
1977-07-04 | 1.6 | 1.4 | 0.65 | 0.36296 | 1.04 | 12 | 0 | 118.724 | 0 | 118.724
1977-07-05 | 2 | 4 | 0.65 | 2 | 1.3 | 12 | 0 | 118.271 | 0 | 118.271
1977-07-06 | 2.2 | 16.8 | 0.65 | 13.5692 | 1.43 | 12 | 0 | 129.2572 | 0 | 129.2572
1977-07-07 | 3.2 | 32.4 | 0.65 | 28.8396 | 2.08 | 12 | 0 | 154.8637 | 0 | 154.8637
1977-07-08 | 3.4 | 5 | 0.65 | 2.7778 | 2.21 | 12 | 0 | 154.2785 | 0 | 154.2785
1977-07-09 | 1.8 | 3.8 | 0.65 | 1.8513 | 1.17 | 12 | 0 | 153.8068 | 0 | 153.8068
1977-07-10 | 1.8 | 1.6 | 0.65 | 0.45714 | 1.17 | 12 | 0 | 151.9409 | 0 | 151.9409
1977-07-11 | 2 | 0 | 0.65 | 0 | 1.3 | 12 | 0 | 149.4879 | 0 | 149.4879
1977-07-12 | 2.8 | 0 | 0.65 | 0 | 1.82 | 12 | 0 | 146.5148 | 0 | 146.5148
1977-07-13 | 2.8 | 0 | 0.65 | 0 | 1.82 | 12 | 0 | 143.5418 | 0 | 143.5418
1977-07-14 | 2.2 | 0 | 0.65 | 0 | 1.43 | 12 | 0 | 140.9588 | 0 | 140.9588
1977-07-15 | 4 | 0 | 0.65 | 0 | 2.6 | 12 | 0 | 137.2058 | 0 | 137.2058
1977-07-16 | 4 | 0 | 0.65 | 0 | 2.6 | 12 | 0 | 133.4527 | 0 | 133.4527
1977-07-17 | 2.4 | 0 | 0.65 | 0 | 1.56 | 12 | 0 | 130.7397 | 0 | 130.7397
1977-07-18 | 1.8 | 0 | 0.65 | 0 | 1.17 | 12 | 0 | 128.4167 | 0 | 128.4167
1977-07-19 | 4.4 | 0 | 0.65 | 0 | 2.86 | 12 | 0 | 124.4037 | 0 | 124.4037
1977-07-20 | 1.6 | 0 | 0.65 | 0 | 1.04 | 12 | 0 | 122.2107 | 0 | 122.2107
1977-07-21 | 2.8 | 0 | 0.65 | 0 | 1.82 | 12 | 0 | 119.2376 | 0 | 119.2376
1977-07-22 | 2.4 | 0 | 0.65 | 0 | 1.56 | 12 | 0 | 116.5246 | 0 | 116.5246
1977-07-23 | 3.8 | 0 | 0.65 | 0 | 2.47 | 12 | 0 | 112.9016 | 0 | 112.9016
1977-07-24 | 4 | 0 | 0.65 | 0 | 2.6 | 12 | 0 | 109.1486 | 0 | 109.1486
1977-07-25 | 5.6 | 0 | 0.65 | 0 | 3.64 | 12 | 0 | 104.3556 | 0 | 104.3556
1977-07-26 | 2.6 | 0 | 0.65 | 0 | 1.69 | 12 | 0 | 101.5125 | 0 | 101.5125
1977-07-27 | 2.2 | 0 | 0.65 | 0 | 1.43 | 12 | 0 | 98.9295 | 0 | 98.9295
1977-07-28 | 4.2 | 0 | 0.65 | 0 | 2.73 | 12 | 0 | 95.0465 | 0 | 95.0465
1977-07-29 | 4 | 0 | 0.65 | 0 | 2.6 | 12 | 0 | 91.2935 | 0 | 91.2935
1977-07-30 | 3.6 | 0 | 0.65 | 0 | 2.34 | 12 | 0 | 87.8005 | 0 | 87.8005
1977-07-31 | 2.8 | 0 | 0.65 | 0 | 1.82 | 12 | 0 | 84.8274 | 0 | 84.8274
1977-08-01 | 2.4 | 0 | 0.66 | 0 | 1.584 | 12 | 0 | 82.0904 | 0 | 82.0904
1977-08-02 | 4.6 | 0 | 0.66 | 0 | 3.036 | 12 | 0 | 77.9014 | 0 | 77.9014
1977-08-03 | 4 | 0 | 0.66 | 0 | 2.64 | 12 | 0 | 74.1084 | 0 | 74.1084
1977-08-04 | 4.4 | 0 | 0.66 | 0 | 2.904 | 12 | 0 | 70.0513 | 0 | 70.0513
1977-08-05 | 5 | 0 | 0.66 | 0 | 3.3 | 12 | 0 | 65.5983 | 0 | 65.5983
1977-08-06 | 2.8 | 0 | 0.66 | 0 | 1.848 | 12 | 0 | 62.5973 | 0 | 62.5973
1977-08-07 | 4 | 0 | 0.66 | 0 | 2.64 | 12 | 0 | 58.8043 | 0 | 58.8043
1977-08-08 | 2.8 | 0 | 0.66 | 0 | 1.848 | 12 | 0 | 55.8033 | 0 | 55.8033
1977-08-09 | 4 | 0 | 0.66 | 0 | 2.64 | 12 | 0 | 52.0102 | 0 | 52.0102
1977-08-10 | 2.2 | 0 | 0.66 | 0 | 1.452 | 12 | 0 | 49.4052 | 0 | 49.4052
1977-08-11 | 4.2 | 0 | 0.66 | 0 | 2.772 | 12 | 0 | 45.4802 | 0 | 45.4802
1977-08-12 | 3.8 | 5.6 | 0.66 | 3.2667 | 2.508 | 12 | 0 | 45.0858 | 0 | 45.0858
1977-08-13 | 6 | 7.6 | 0.66 | 4.9793 | 3.96 | 12 | 0 | 44.9521 | 0 | 44.9521
1977-08-14 | 4.6 | 0 | 0.66 | 0 | 3.036 | 12 | 0 | 40.7631 | 0 | 40.7631
1977-08-15 | 4 | 0 | 0.66 | 0 | 2.64 | 12 | 0 | 36.9701 | 0 | 36.9701
1977-08-16 | 4.4 | 0 | 0.66 | 0 | 2.904 | 12 | 0 | 32.9131 | 0 | 32.9131
1977-08-17 | 2.4 | 21.6 | 0.66 | 18.225 | 1.584 | 12 | 0 | 48.401 | 0 | 48.401
1977-08-18 | 2 | 1.4 | 0.66 | 0.36296 | 1.32 | 12 | 0 | 46.291 | 0 | 46.291
1977-08-19 | 2.6 | 0.2 | 0.66 | 0.0095238 | 1.716 | 12 | 0 | 43.4315 | 0 | 43.4315
1977-08-20 | 2.2 | 0.2 | 0.66 | 0.0095238 | 1.452 | 12 | 0 | 40.836 | 0 | 40.836
1977-08-21 | 4.4 | 0 | 0.66 | 0 | 2.904 | 12 | 0 | 36.779 | 0 | 36.779
1977-08-22 | 5.4 | 0 | 0.66 | 0 | 3.564 | 12 | 0 | 32.062 | 0 | 32.062
1977-08-23 | 6.8 | 0 | 0.66 | 0 | 4.488 | 12 | 0 | 26.4209 | 0 | 26.4209
1977-08-24 | 5.4 | 0 | 0.66 | 0 | 3.564 | 6.9209 | 0 | 26.783 | 0 | 26.783
1977-08-25 | 0.7 | 0 | 0.66 | 0 | 0.462 | 7.283 | 0 | 29.885 | 0 | 29.885
1977-08-26 | 4 | 1.2 | 0.66 | 0.27692 | 2.64 | 10.385 | 0 | 27.9839 | 0 | 27.9839
1977-08-27 | 2.6 | 0 | 0.66 | 0 | 1.716 | 8.4839 | 0 | 28.631 | 0 | 28.631
1977-08-28 | 4 | 0 | 0.66 | 0 | 2.64 | 9.131 | 0 | 27.707 | 0 | 27.707
1977-08-29 | 4 | 0 | 0.66 | 0 | 2.64 | 8.207 | 0 | 27.707 | 0 | 27.707
1977-08-30 | 3.6 | 0 | 0.66 | 0 | 2.376 | 8.207 | 0 | 27.971 | 0 | 27.971
1977-08-31 | 3.4 | 0 | 0.66 | 0 | 2.244 | 8.471 | 0 | 28.103 | 0 | 28.103
1977-09-01 | 4 | 0 | 0.7 | 0 | 2.8 | 8.603 | 0 | 27.547 | 0 | 27.547
1977-09-02 | 1.6 | 0 | 0.7 | 0 | 1.12 | 8.047 | 0 | 29.227 | 0 | 29.227
1977-09-03 | 2.6 | 0.2 | 0.7 | 0.0095238 | 1.82 | 9.727 | 0 | 28.5365 | 0 | 28.5365
1977-09-04 | 7.8 | 0 | 0.7 | 0 | 5.46 | 9.0365 | 0 | 24.887 | 0 | 24.887
1977-09-05 | 6.6 | 0 | 0.7 | 0 | 4.62 | 5.387 | 0 | 25.727 | 0 | 25.727
1977-09-06 | 4 | 0 | 0.7 | 0 | 2.8 | 6.227 | 0 | 27.547 | 0 | 27.547
1977-09-07 | 0.5 | 0.9 | 0.7 | 0.16531 | 0.35 | 8.047 | 0 | 30.1623 | 0 | 30.1623
1977-09-08 | 2.8 | 1.2 | 0.7 | 0.27692 | 1.96 | 10.6623 | 0 | 28.6639 | 0 | 28.6639
1977-09-09 | 3.6 | 6.2 | 0.7 | 3.7686 | 2.52 | 9.1639 | 0 | 31.5956 | 0 | 31.5956
1977-09-10 | 3.8 | 0.4 | 0.7 | 0.036364 | 2.66 | 12 | 0 | 27.8189 | 0 | 27.8189
1977-09-11 | 6.8 | 0 | 0.7 | 0 | 4.76 | 8.3189 | 0 | 25.587 | 0 | 25.587
1977-09-12 | 8 | 0 | 0.7 | 0 | 5.6 | 6.087 | 0 | 24.747 | 0 | 24.747
1977-09-13 | 6.3 | 0 | 0.7 | 0 | 4.41 | 5.247 | 0 | 25.937 | 0 | 25.937
1977-09-14 | 10 | 0 | 0.7 | 0 | 7 | 6.437 | 0 | 23.347 | 0 | 23.347
1977-09-15 | 5.1 | 0 | 0.7 | 0 | 3.57 | 3.847 | 0 | 26.777 | 0 | 26.777
1977-09-16 | 4 | 0 | 0.7 | 0 | 2.8 | 7.277 | 0 | 27.547 | 0 | 27.547
1977-09-17 | 4 | 0 | 0.7 | 0 | 2.8 | 8.047 | 0 | 27.547 | 0 | 27.547
1977-09-18 | 3.2 | 0 | 0.7 | 0 | 2.24 | 8.047 | 0 | 28.107 | 0 | 28.107
1977-09-19 | 6.8 | 0 | 0.7 | 0 | 4.76 | 8.607 | 0 | 25.587 | 0 | 25.587
1977-09-20 | 4.8 | 2.2 | 0.7 | 0.78065 | 3.36 | 6.087 | 0 | 27.7676 | 0 | 27.7676
1977-09-21 | 3 | 7.4 | 0.7 | 4.8035 | 2.1 | 8.2676 | 0 | 33.0505 | 0 | 33.0505
1977-09-22 | 3.1 | 0.5 | 0.7 | 0.055556 | 2.17 | 12 | 0 | 29.783 | 0 | 29.783
1977-09-23 | 5.8 | 0 | 0.7 | 0 | 4.06 | 10.283 | 0 | 26.287 | 0 | 26.287
1977-09-24 | 5.2 | 0 | 0.7 | 0 | 3.64 | 6.787 | 0 | 26.707 | 0 | 26.707
1977-09-25 | 4.2 | 10 | 0.7 | 7.1429 | 2.94 | 7.207 | 0 | 34.5498 | 0 | 34.5498
1977-09-26 | 7 | 1.4 | 0.7 | 0.36296 | 4.9 | 12 | 0 | 28.8598 | 0 | 28.8598
1977-09-27 | 4 | 0 | 0.7 | 0 | 2.8 | 9.3598 | 0 | 27.547 | 0 | 27.547
1977-09-28 | 6.8 | 0 | 0.7 | 0 | 4.76 | 8.047 | 0 | 25.587 | 0 | 25.587
1977-09-29 | 6.1 | 0 | 0.7 | 0 | 4.27 | 6.087 | 0 | 26.077 | 0 | 26.077
1977-09-30 | 5.2 | 0 | 0.7 | 0 | 3.64 | 6.577 | 0 | 26.707 | 0 | 26.707
1977-10-01 | 5 | 0 | 0.75 | 0 | 3.75 | 7.207 | 0 | 26.597 | 0 | 26.597
1977-10-02 | 5.2 | 0.2 | 0.75 | 0.0095238 | 3.9 | 7.097 | 0 | 26.4565 | 0 | 26.4565
1977-10-03 | 4 | 0 | 0.75 | 0 | 3 | 6.9565 | 0 | 27.347 | 0 | 27.347
1977-10-04 | 5.2 | 0 | 0.75 | 0 | 3.9 | 7.847 | 0 | 26.447 | 0 | 26.447
1977-10-05 | 5.8 | 0 | 0.75 | 0 | 4.35 | 6.947 | 0 | 25.997 | 0 | 25.997
1977-10-06 | 2.8 | 0.6 | 0.75 | 0.078261 | 2.1 | 6.497 | 0 | 28.3252 | 0 | 28.3252
1977-10-07 | 4.7 | 0 | 0.75 | 0 | 3.525 | 8.8252 | 0 | 26.822 | 0 | 26.822
1977-10-08 | 5.7 | 0.2 | 0.75 | 0.0095238 | 4.275 | 7.322 | 0 | 26.0815 | 0 | 26.0815
1977-10-09 | 2.6 | 5 | 0.75 | 2.7778 | 1.95 | 6.5815 | 0 | 31.1748 | 0 | 31.1748
1977-10-10 | 5.6 | 0 | 0.75 | 0 | 4.2 | 11.6748 | 0 | 26.147 | 0 | 26.147
1977-10-11 | 5.4 | 0 | 0.75 | 0 | 4.05 | 6.647 | 0 | 26.297 | 0 | 26.297
1977-10-12 | 5.4 | 0 | 0.75 | 0 | 4.05 | 6.797 | 0 | 26.297 | 0 | 26.297
1977-10-13 | 5.2 | 0 | 0.75 | 0 | 3.9 | 6.797 | 0 | 26.447 | 0 | 26.447
1977-10-14 | 6.6 | 0 | 0.75 | 0 | 4.95 | 6.947 | 0 | 25.397 | 0 | 25.397
1977-10-15 | 6.8 | 0 | 0.75 | 0 | 5.1 | 5.897 | 0 | 25.247 | 0 | 25.247
1977-10-16 | 6.8 | 0 | 0.75 | 0 | 5.1 | 5.747 | 0 | 25.247 | 0 | 25.247
1977-10-17 | 4.8 | 2 | 0.75 | 0.66667 | 3.6 | 5.747 | 0 | 27.4136 | 0 | 27.4136
1977-10-18 | 3.8 | 0 | 0.75 | 0 | 2.85 | 7.9136 | 0 | 27.497 | 0 | 27.497
1977-10-19 | 4.9 | 0 | 0.75 | 0 | 3.675 | 7.997 | 0 | 26.672 | 0 | 26.672
1977-10-20 | 6.6 | 2 | 0.75 | 0.66667 | 4.95 | 7.172 | 0 | 26.0636 | 0 | 26.0636
1977-10-21 | 5.8 | 0 | 0.75 | 0 | 4.35 | 6.5636 | 0 | 25.997 | 0 | 25.997
1977-10-22 | 6.6 | 0 | 0.75 | 0 | 4.95 | 6.497 | 0 | 25.397 | 0 | 25.397
1977-10-23 | 6.4 | 0.2 | 0.75 | 0.0095238 | 4.8 | 5.897 | 0 | 25.5565 | 0 | 25.5565
1977-10-24 | 7 | 0.4 | 0.75 | 0.036364 | 5.25 | 6.0565 | 0 | 25.1333 | 0 | 25.1333
1977-10-25 | 4.6 | 9.2 | 0.75 | 6.4121 | 3.45 | 5.6333 | 0 | 33.3091 | 0 | 33.3091
1977-10-26 | 3.4 | 23.2 | 0.75 | 19.7882 | 2.55 | 12 | 0 | 49.3943 | 0 | 49.3943
1977-10-27 | 4 | 0 | 0.75 | 0 | 3 | 12 | 0 | 45.2413 | 0 | 45.2413
1977-10-28 | 6.4 | 0 | 0.75 | 0 | 4.8 | 12 | 0 | 39.2883 | 0 | 39.2883
1977-10-29 | 8 | 0 | 0.75 | 0 | 6 | 12 | 0 | 32.1353 | 0 | 32.1353
1977-10-30 | 7.6 | 0 | 0.75 | 0 | 5.7 | 12 | 0 | 25.2822 | 0 | 25.2822
1977-10-31 | 6.4 | 0 | 0.75 | 0 | 4.8 | 5.7822 | 0 | 25.547 | 0 | 25.547
1977-11-01 | 6.8 | 2.8 | 0.77 | 1.1529 | 5.236 | 6.047 | 0 | 26.2639 | 0 | 26.2639
1977-11-02 | 7.5 | 0 | 0.77 | 0 | 5.775 | 6.7639 | 0 | 24.572 | 0 | 24.572
1977-11-03 | 10.6 | 0 | 0.77 | 0 | 8.162 | 5.072 | 0 | 22.185 | 0 | 22.185
1977-11-04 | 2.6 | 17.2 | 0.77 | 13.9547 | 2.002 | 2.685 | 0 | 42.2997 | 0 | 42.2997
1977-11-05 | 8.4 | 0.4 | 0.77 | 0.036364 | 6.468 | 12 | 0 | 34.715 | 0 | 34.715
1977-11-06 | 8.8 | 1.6 | 0.77 | 0.45714 | 6.776 | 12 | 0 | 27.2432 | 0 | 27.2432
1977-11-07 | 0.2 | 8.2 | 0.77 | 5.5115 | 0.154 | 7.7432 | 0 | 35.7045 | 0 | 35.7045
1977-11-08 | 5 | 0 | 0.77 | 0 | 3.85 | 12 | 0 | 30.7014 | 0 | 30.7014
1977-11-09 | 5.2 | 0.2 | 0.77 | 0.0095238 | 4.004 | 11.2014 | 0 | 26.3525 | 0 | 26.3525
1977-11-10 | 8 | 0 | 0.77 | 0 | 6.16 | 6.8525 | 0 | 24.187 | 0 | 24.187
1977-11-11 | 8 | 0 | 0.77 | 0 | 6.16 | 4.687 | 0 | 24.187 | 0 | 24.187
1977-11-12 | 6.2 | 0 | 0.77 | 0 | 4.774 | 4.687 | 0 | 25.573 | 0 | 25.573
1977-11-13 | 6.8 | 0.2 | 0.77 | 0.0095238 | 5.236 | 6.073 | 0 | 25.1205 | 0 | 25.1205
1977-11-14 | 5.6 | 1.8 | 0.77 | 0.55862 | 4.312 | 5.6205 | 0 | 26.5936 | 0 | 26.5936
1977-11-15 | 7.1 | 2.7 | 0.77 | 1.0881 | 5.467 | 7.0936 | 0 | 25.968 | 0 | 25.968
1977-11-16 | 1.9 | 1.4 | 0.77 | 0.36296 | 1.463 | 6.468 | 0 | 29.2469 | 0 | 29.2469
1977-11-17 | 6 | 0 | 0.77 | 0 | 4.62 | 9.7469 | 0 | 25.727 | 0 | 25.727
1977-11-18 | 6.6 | 2.6 | 0.77 | 1.0242 | 5.082 | 6.227 | 0 | 26.2892 | 0 | 26.2892
1977-11-19 | 1 | 19 | 0.77 | 15.6957 | 0.77 | 6.7892 | 0 | 45.2726 | 0 | 45.2726
1977-11-20 | 4.6 | 0 | 0.77 | 0 | 3.542 | 12 | 0 | 40.5776 | 0 | 40.5776
1977-11-21 | 4.8 | 0.8 | 0.77 | 0.13333 | 3.696 | 12 | 0 | 35.8619 | 0 | 35.8619
1977-11-22 | 5.8 | 0 | 0.77 | 0 | 4.466 | 12 | 0 | 30.2429 | 0 | 30.2429
1977-11-23 | 7.4 | 0 | 0.77 | 0 | 5.698 | 10.7429 | 0 | 24.649 | 0 | 24.649
1977-11-24 | 6.6 | 0 | 0.77 | 0 | 5.082 | 5.149 | 0 | 25.265 | 0 | 25.265
1977-11-25 | 7.4 | 0 | 0.77 | 0 | 5.698 | 5.765 | 0 | 24.649 | 0 | 24.649
1977-11-26 | 6.8 | 0 | 0.77 | 0 | 5.236 | 5.149 | 0 | 25.111 | 0 | 25.111
1977-11-27 | 5.6 | 0 | 0.77 | 0 | 4.312 | 5.611 | 0 | 26.035 | 0 | 26.035
1977-11-28 | 6 | 0 | 0.77 | 0 | 4.62 | 6.535 | 0 | 25.727 | 0 | 25.727
1977-11-29 | 6.4 | 0 | 0.77 | 0 | 4.928 | 6.227 | 0 | 25.419 | 0 | 25.419
1977-11-30 | 8 | 0 | 0.77 | 0 | 6.16 | 5.919 | 0 | 24.187 | 0 | 24.187
1977-12-01 | 8.8 | 0 | 0.78 | 0 | 6.864 | 4.687 | 0 | 23.483 | 0 | 23.483
1977-12-02 | 9.2 | 0.4 | 0.78 | 0.036364 | 7.176 | 3.983 | 0 | 23.2073 | 0 | 23.2073
1977-12-03 | 6.4 | 4.2 | 0.78 | 2.1512 | 4.992 | 3.7073 | 0 | 27.5062 | 0 | 27.5062
1977-12-04 | 6.8 | 0 | 0.78 | 0 | 5.304 | 8.0062 | 0 | 25.043 | 0 | 25.043
1977-12-05 | 8 | 0 | 0.78 | 0 | 6.24 | 5.543 | 0 | 24.107 | 0 | 24.107
1977-12-06 | 8 | 0 | 0.78 | 0 | 6.24 | 4.607 | 0 | 24.107 | 0 | 24.107
1977-12-07 | 7.8 | 0 | 0.78 | 0 | 6.084 | 4.607 | 0 | 24.263 | 0 | 24.263
1977-12-08 | 3.8 | 8.6 | 0.78 | 5.8698 | 2.964 | 4.763 | 0 | 33.2528 | 0 | 33.2528
1977-12-09 | 8 | 0 | 0.78 | 0 | 6.24 | 12 | 0 | 25.8598 | 0 | 25.8598
1977-12-10 | 7.7 | 0 | 0.78 | 0 | 6.006 | 6.3598 | 0 | 24.341 | 0 | 24.341
1977-12-11 | 7.8 | 0 | 0.78 | 0 | 6.084 | 4.841 | 0 | 24.263 | 0 | 24.263
1977-12-12 | 6 | 0.6 | 0.78 | 0.078261 | 4.68 | 4.763 | 0 | 25.7452 | 0 | 25.7452
1977-12-13 | 6.2 | 0 | 0.78 | 0 | 4.836 | 6.2452 | 0 | 25.511 | 0 | 25.511
1977-12-14 | 7.8 | 0 | 0.78 | 0 | 6.084 | 6.011 | 0 | 24.263 | 0 | 24.263
1977-12-15 | 7.6 | 0 | 0.78 | 0 | 5.928 | 4.763 | 0 | 24.419 | 0 | 24.419
1977-12-16 | 8.4 | 7.6 | 0.78 | 4.9793 | 6.552 | 4.919 | 0 | 28.7743 | 0 | 28.7743
1977-12-17 | 8 | 0 | 0.78 | 0 | 6.24 | 9.2743 | 0 | 24.107 | 0 | 24.107
1977-12-18 | 5.8 | 0 | 0.78 | 0 | 4.524 | 4.607 | 0 | 25.823 | 0 | 25.823
1977-12-19 | 4.6 | 3.8 | 0.78 | 1.8513 | 3.588 | 6.323 | 0 | 28.6103 | 0 | 28.6103
1977-12-20 | 5.9 | 0 | 0.78 | 0 | 4.602 | 9.1103 | 0 | 25.745 | 0 | 25.745
1977-12-21 | 4 | 1.2 | 0.78 | 0.27692 | 3.12 | 6.245 | 0 | 27.5039 | 0 | 27.5039
1977-12-22 | 6 | 0 | 0.78 | 0 | 4.68 | 8.0039 | 0 | 25.667 | 0 | 25.667
1977-12-23 | 4.6 | 23 | 0.78 | 19.5926 | 3.588 | 6.167 | 0 | 46.3516 | 0 | 46.3516
1977-12-24 | 10.4 | 0.2 | 0.78 | 0.0095238 | 8.112 | 12 | 0 | 37.0961 | 0 | 37.0961
1977-12-25 | 8.8 | 0 | 0.78 | 0 | 6.864 | 12 | 0 | 29.0791 | 0 | 29.0791
1977-12-26 | 8 | 0 | 0.78 | 0 | 6.24 | 9.5791 | 0 | 24.107 | 0 | 24.107
1977-12-27 | 9 | 0 | 0.78 | 0 | 7.02 | 4.607 | 0 | 23.327 | 0 | 23.327
1977-12-28 | 8 | 0 | 0.78 | 0 | 6.24 | 3.827 | 0 | 24.107 | 0 | 24.107
1977-12-29 | 8 | 0 | 0.78 | 0 | 6.24 | 4.607 | 0 | 24.107 | 0 | 24.107
1977-12-30 | 9.8 | 0 | 0.78 | 0 | 7.644 | 4.607 | 0 | 22.703 | 0 | 22.703
1977-12-31 | 8 | 0 | 0.78 | 0 | 6.24 | 3.203 | 0 | 24.107 | 0 | 24.107
1978-01-01 | 8 | 0 | 0.78 | 0 | 6.24 | 4.607 | 0 | 24.107 | 0 | 24.107
1978-01-02 | 4.6 | 0 | 0.78 | 0 | 3.588 | 4.607 | 0 | 26.759 | 0 | 26.759
1978-01-03 | 7 | 3.6 | 0.78 | 1.7053 | 5.46 | 7.259 | 0 | 26.5922 | 0 | 26.5922
1978-01-04 | 8.6 | 0 | 0.78 | 0 | 6.708 | 7.0922 | 0 | 23.639 | 0 | 23.639
1978-01-05 | 5.6 | 0 | 0.78 | 0 | 4.368 | 4.139 | 0 | 25.979 | 0 | 25.979
1978-01-06 | 5.4 | 0.4 | 0.78 | 0.036364 | 4.212 | 6.479 | 0 | 26.1713 | 0 | 26.1713
1978-01-07 | 8.6 | 0 | 0.78 | 0 | 6.708 | 6.6713 | 0 | 23.639 | 0 | 23.639
1978-01-08 | 9.5 | 0 | 0.78 | 0 | 7.41 | 4.139 | 0 | 22.937 | 0 | 22.937
1978-01-09 | 9.6 | 0 | 0.78 | 0 | 7.488 | 3.437 | 0 | 22.859 | 0 | 22.859
1978-01-10 | 6.3 | 0 | 0.78 | 0 | 4.914 | 3.359 | 0 | 25.433 | 0 | 25.433
1978-01-11 | 6.3 | 0 | 0.78 | 0 | 4.914 | 5.933 | 0 | 25.433 | 0 | 25.433
1978-01-12 | 4.6 | 16.4 | 0.78 | 13.1843 | 3.588 | 5.933 | 0 | 39.9433 | 0 | 39.9433
1978-01-13 | 7.6 | 0 | 0.78 | 0 | 5.928 | 12 | 0 | 32.8623 | 0 | 32.8623
1978-01-14 | 9.6 | 0 | 0.78 | 0 | 7.488 | 12 | 0 | 24.2213 | 0 | 24.2213
1978-01-15 | 6.8 | 0 | 0.78 | 0 | 5.304 | 4.7213 | 0 | 25.043 | 0 | 25.043
1978-01-16 | 9.2 | 4.2 | 0.78 | 2.1512 | 7.176 | 5.543 | 0 | 25.3222 | 0 | 25.3222
1978-01-17 | 5.8 | 0 | 0.78 | 0 | 4.524 | 5.8222 | 0 | 25.823 | 0 | 25.823
1978-01-18 | 7.2 | 0 | 0.78 | 0 | 5.616 | 6.323 | 0 | 24.731 | 0 | 24.731
1978-01-19 | 11.2 | 0 | 0.78 | 0 | 8.736 | 5.231 | 0 | 21.611 | 0 | 21.611
1978-01-20 | 4 | 34.4 | 0.78 | 30.8167 | 3.12 | 2.111 | 0 | 58.0436 | 0 | 58.0436
1978-01-21 | 2.6 | 9.4 | 0.78 | 6.594 | 2.028 | 12 | 0 | 61.4567 | 0 | 61.4567
1978-01-22 | 5.6 | 0 | 0.78 | 0 | 4.368 | 12 | 0 | 55.9356 | 0 | 55.9356
1978-01-23 | 6.8 | 0 | 0.78 | 0 | 5.304 | 12 | 0 | 49.4786 | 0 | 49.4786
1978-01-24 | 4.6 | 3 | 0.78 | 1.2857 | 3.588 | 12 | 0 | 46.0233 | 0 | 46.0233
1978-01-25 | 7.2 | 0 | 0.78 | 0 | 5.616 | 12 | 0 | 39.2543 | 0 | 39.2543
1978-01-26 | 6.2 | 0.6 | 0.78 | 0.078261 | 4.836 | 12 | 0 | 33.3435 | 0 | 33.3435
1978-01-27 | 4.8 | 0.2 | 0.78 | 0.0095238 | 3.744 | 12 | 0 | 28.456 | 0 | 28.456
1978-01-28 | 5.4 | 11.4 | 0.78 | 8.439 | 4.212 | 8.956 | 0 | 34.5739 | 0 | 34.5739
1978-01-29 | 4.4 | 15.6 | 0.78 | 12.4163 | 3.432 | 12 | 0 | 42.4052 | 0 | 42.4052
1978-01-30 | 3.2 | 7.8 | 0.78 | 5.1559 | 2.496 | 12 | 0 | 43.9122 | 0 | 43.9122
1978-01-31 | 5.2 | 9.2 | 0.78 | 6.4121 | 4.056 | 12 | 0 | 45.1153 | 0 | 45.1153
1978-02-01 | 2.2 | 9.8 | 0.78 | 6.9594 | 1.716 | 12 | 0 | 49.2057 | 0 | 49.2057
1978-02-02 | 3 | 13 | 0.78 | 9.9412 | 2.34 | 12 | 0 | 55.6538 | 0 | 55.6538
1978-02-03 | 4.2 | 10.2 | 0.78 | 7.3268 | 3.276 | 12 | 0 | 58.5516 | 0 | 58.5516
1978-02-04 | 1.4 | 5.6 | 0.78 | 3.2667 | 1.092 | 12 | 0 | 59.5732 | 0 | 59.5732
1978-02-05 | 4.8 | 9.4 | 0.78 | 6.594 | 3.744 | 12 | 0 | 61.2702 | 0 | 61.2702
1978-02-06 | 5.6 | 1.6 | 0.78 | 0.45714 | 4.368 | 12 | 0 | 56.2063 | 0 | 56.2063
1978-02-07 | 6.6 | 0 | 0.78 | 0 | 5.148 | 12 | 0 | 49.9053 | 0 | 49.9053
1978-02-08 | 4.3 | 0 | 0.78 | 0 | 3.354 | 12 | 0 | 45.3983 | 0 | 45.3983
1978-02-09 | 6.6 | 0.2 | 0.78 | 0.0095238 | 5.148 | 12 | 0 | 39.1068 | 0 | 39.1068
1978-02-10 | 7.6 | 0 | 0.78 | 0 | 5.928 | 12 | 0 | 32.0258 | 0 | 32.0258
1978-02-11 | 4.6 | 0 | 0.78 | 0 | 3.588 | 12 | 0 | 27.2847 | 0 | 27.2847
1978-02-12 | 7.8 | 6.4 | 0.78 | 3.9385 | 6.084 | 7.7847 | 0 | 28.2014 | 0 | 28.2014
1978-02-13 | 6.4 | 0 | 0.78 | 0 | 4.992 | 8.7014 | 0 | 25.355 | 0 | 25.355
1978-02-14 | 7 | 8 | 0.78 | 5.3333 | 5.46 | 5.855 | 0 | 30.2203 | 0 | 30.2203
1978-02-15 | 4.3 | 0 | 0.78 | 0 | 3.354 | 10.7203 | 0 | 26.993 | 0 | 26.993
1978-02-16 | 6 | 0.5 | 0.78 | 0.055556 | 4.68 | 7.493 | 0 | 25.7225 | 0 | 25.7225
1978-02-17 | 4.7 | 1.6 | 0.78 | 0.45714 | 3.666 | 6.2225 | 0 | 27.1381 | 0 | 27.1381
1978-02-18 | 6.4 | 0 | 0.78 | 0 | 4.992 | 7.6381 | 0 | 25.355 | 0 | 25.355
1978-02-19 | 6.6 | 0 | 0.78 | 0 | 5.148 | 5.855 | 0 | 25.199 | 0 | 25.199
1978-02-20 | 6.9 | 0 | 0.78 | 0 | 5.382 | 5.699 | 0 | 24.965 | 0 | 24.965
1978-02-21 | 7.1 | 0 | 0.78 | 0 | 5.538 | 5.465 | 0 | 24.809 | 0 | 24.809
1978-02-22 | 7.5 | 0 | 0.78 | 0 | 5.85 | 5.309 | 0 | 24.497 | 0 | 24.497
1978-02-23 | 5.8 | 1.1 | 0.78 | 0.23725 | 4.524 | 4.997 | 0 | 26.0602 | 0 | 26.0602
1978-02-24 | 5.2 | 2.6 | 0.78 | 1.0242 | 4.056 | 6.5602 | 0 | 27.3152 | 0 | 27.3152
1978-02-25 | 5 | 4.7 | 0.78 | 2.5391 | 3.9 | 7.8152 | 0 | 28.9861 | 0 | 28.9861
1978-02-26 | 5.6 | 0 | 0.78 | 0 | 4.368 | 9.4861 | 0 | 25.979 | 0 | 25.979
1978-02-27 | 5.1 | 0 | 0.78 | 0 | 3.978 | 6.479 | 0 | 26.369 | 0 | 26.369
1978-02-28 | 5.9 | 0 | 0.78 | 0 | 4.602 | 6.869 | 0 | 25.745 | 0 | 25.745
1978-03-01 | 4.8 | 0 | 0.77 | 0 | 3.696 | 6.245 | 0 | 26.651 | 0 | 26.651
1978-03-02 | 10.2 | 56.6 | 0.77 | 52.864 | 7.854 | 7.151 | 0 | 75.357 | 0 | 75.357
1978-03-03 | 4.5 | 7.4 | 0.77 | 4.8035 | 3.465 | 12 | 0 | 75.5425 | 0 | 75.5425
1978-03-04 | 5.6 | 1.2 | 0.77 | 0.27692 | 4.312 | 12 | 0 | 70.3544 | 0 | 70.3544
1978-03-05 | 4.6 | 6.8 | 0.77 | 4.2815 | 3.542 | 12 | 0 | 69.9409 | 0 | 69.9409
1978-03-06 | 3.9 | 1 | 0.77 | 0.2 | 3.003 | 12 | 0 | 65.9848 | 0 | 65.9848
1978-03-07 | 5.1 | 0 | 0.77 | 0 | 3.927 | 12 | 0 | 60.9048 | 0 | 60.9048
1978-03-08 | 5.8 | 0 | 0.77 | 0 | 4.466 | 12 | 0 | 55.2858 | 0 | 55.2858
1978-03-09 | 6.1 | 0 | 0.77 | 0 | 4.697 | 12 | 0 | 49.4358 | 0 | 49.4358
1978-03-10 | 4.9 | 1.7 | 0.77 | 0.50702 | 3.773 | 12 | 0 | 45.0168 | 0 | 45.0168
1978-03-11 | 5.5 | 17.4 | 0.77 | 14.1477 | 4.235 | 12 | 0 | 53.7764 | 0 | 53.7764
1978-03-12 | 3.9 | 4.1 | 0.77 | 2.0753 | 3.003 | 12 | 0 | 51.6957 | 0 | 51.6957
1978-03-13 | 5.2 | 10.4 | 0.77 | 7.5111 | 4.004 | 12 | 0 | 54.0498 | 0 | 54.0498
1978-03-14 | 5.7 | 0 | 0.77 | 0 | 4.389 | 12 | 0 | 48.5078 | 0 | 48.5078
1978-03-15 | 5.3 | 23.8 | 0.77 | 20.3755 | 4.081 | 12 | 0 | 63.6493 | 0 | 63.6493
1978-03-16 | 4.2 | 20.2 | 0.77 | 16.8612 | 3.234 | 12 | 0 | 76.1234 | 0 | 76.1234
1978-03-17 | 5.6 | 39.4 | 0.77 | 35.7687 | 4.312 | 12 | 0 | 106.4271 | 0 | 106.4271
1978-03-18 | 0 | 138.8 | 0.77 | 134.912 | 0 | 12 | 0 | 240.1861 | 81.6861 | 158.5
1978-03-19 | 0 | 77 | 0.77 | 73.1975 | 0 | 12 | 0 | 230.5445 | 72.0445 | 158.5
1978-03-20 | 2.4 | 4.8 | 0.77 | 2.6182 | 1.848 | 12 | 0 | 158.1172 | 0 | 158.1172
1978-03-21 | 5 | 0 | 0.77 | 0 | 3.85 | 12 | 0 | 153.1141 | 0 | 153.1141
1978-03-22 | 5.3 | 36.2 | 0.77 | 32.598 | 4.081 | 12 | 0 | 180.4781 | 21.9781 | 158.5
1978-03-23 | 2.7 | 0 | 0.77 | 0 | 2.079 | 12 | 0 | 155.268 | 0 | 155.268
1978-03-24 | 4.8 | 3.6 | 0.77 | 1.7053 | 3.696 | 12 | 0 | 152.1242 | 0 | 152.1242
1978-03-25 | 4.3 | 0.5 | 0.77 | 0.055556 | 3.311 | 12 | 0 | 147.7158 | 0 | 147.7158
1978-03-26 | 4 | 0 | 0.77 | 0 | 3.08 | 12 | 0 | 143.4827 | 0 | 143.4827
1978-03-27 | 8 | 0 | 0.77 | 0 | 6.16 | 12 | 0 | 136.1697 | 0 | 136.1697
1978-03-28 | 5.1 | 0.6 | 0.77 | 0.078261 | 3.927 | 12 | 0 | 131.168 | 0 | 131.168
1978-03-29 | 5.4 | 33.7 | 0.77 | 30.1244 | 4.158 | 12 | 0 | 155.9813 | 0 | 155.9813
1978-03-30 | 5 | 0 | 0.77 | 0 | 3.85 | 12 | 0 | 150.9783 | 0 | 150.9783
1978-03-31 | 5.3 | 0 | 0.77 | 0 | 4.081 | 12 | 0 | 145.7443 | 0 | 145.7443
1978-04-01 | 5.8 | 26.8 | 0.76 | 23.3195 | 4.408 | 12 | 0 | 163.5028 | 5.0028 | 158.5
1978-04-02 | 1.6 | 19.7 | 0.76 | 16.3751 | 1.216 | 12 | 0 | 172.5061 | 14.0061 | 158.5
1978-04-03 | 3.8 | 37.7 | 0.76 | 34.0837 | 2.888 | 12 | 0 | 188.5427 | 30.0427 | 158.5
1978-04-04 | 7.7 | 0 | 0.76 | 0 | 5.852 | 12 | 0 | 151.495 | 0 | 151.495
1978-04-05 | 2.7 | 0.5 | 0.76 | 0.055556 | 2.052 | 12 | 0 | 148.3455 | 0 | 148.3455
1978-04-06 | 2.9 | 3.6 | 0.76 | 1.7053 | 2.204 | 12 | 0 | 146.6938 | 0 | 146.6938
1978-04-07 | 2.1 | 2.2 | 0.76 | 0.78065 | 1.596 | 12 | 0 | 144.7254 | 0 | 144.7254
1978-04-08 | 3.4 | 0.4 | 0.76 | 0.036364 | 2.584 | 12 | 0 | 141.0247 | 0 | 141.0247
1978-04-09 | 3.6 | 1.2 | 0.76 | 0.27692 | 2.736 | 12 | 0 | 137.4126 | 0 | 137.4126
1978-04-10 | 1.4 | 1.6 | 0.76 | 0.45714 | 1.064 | 12 | 0 | 135.6527 | 0 | 135.6527
1978-04-11 | 6.4 | 0 | 0.76 | 0 | 4.864 | 12 | 0 | 129.6357 | 0 | 129.6357
1978-04-12 | 3.3 | 0 | 0.76 | 0 | 2.508 | 12 | 0 | 125.9747 | 0 | 125.9747
1978-04-13 | 6.7 | 2.7 | 0.76 | 1.0881 | 5.092 | 12 | 0 | 120.8177 | 0 | 120.8177
1978-04-14 | 5.8 | 12.8 | 0.76 | 9.7524 | 4.408 | 12 | 0 | 125.0091 | 0 | 125.0091
1978-04-15 | 6.6 | 12 | 0.76 | 9 | 5.016 | 12 | 0 | 127.8401 | 0 | 127.8401
1978-04-16 | 6.2 | 0 | 0.76 | 0 | 4.712 | 12 | 0 | 121.9751 | 0 | 121.9751
1978-04-17 | 3.8 | 0 | 0.76 | 0 | 2.888 | 12 | 0 | 117.934 | 0 | 117.934
1978-04-18 | 4 | 0 | 0.76 | 0 | 3.04 | 12 | 0 | 113.741 | 0 | 113.741
1978-04-19 | 4 | 0 | 0.76 | 0 | 3.04 | 12 | 0 | 109.548 | 0 | 109.548
1978-04-20 | 4.5 | 0 | 0.76 | 0 | 3.42 | 12 | 0 | 104.975 | 0 | 104.975
1978-04-21 | 4 | 0 | 0.76 | 0 | 3.04 | 12 | 0 | 100.782 | 0 | 100.782
1978-04-22 | 3.1 | 0 | 0.76 | 0 | 2.356 | 12 | 0 | 97.2729 | 0 | 97.2729
1978-04-23 | 5.2 | 0 | 0.76 | 0 | 3.952 | 12 | 0 | 92.1679 | 0 | 92.1679
1978-04-24 | 6.6 | 11 | 0.76 | 8.0667 | 5.016 | 12 | 0 | 94.0656 | 0 | 94.0656
1978-04-25 | 3.7 | 0 | 0.76 | 0 | 2.812 | 12 | 0 | 90.1005 | 0 | 90.1005
1978-04-26 | 5.3 | 0 | 0.76 | 0 | 4.028 | 12 | 0 | 84.9195 | 0 | 84.9195
1978-04-27 | 6.8 | 0 | 0.76 | 0 | 5.168 | 12 | 0 | 78.5985 | 0 | 78.5985
1978-04-28 | 4.6 | 0 | 0.76 | 0 | 3.496 | 12 | 0 | 73.9495 | 0 | 73.9495
1978-04-29 | 2.3 | 0 | 0.76 | 0 | 1.748 | 12 | 0 | 71.0485 | 0 | 71.0485
1978-04-30 | 3.5 | 0 | 0.76 | 0 | 2.66 | 12 | 0 | 67.2354 | 0 | 67.2354
1978-05-01 | 3.3 | 0 | 0.72 | 0 | 2.376 | 12 | 0 | 63.7064 | 0 | 63.7064
1978-05-02 | 3.4 | 4.1 | 0.72 | 2.0753 | 2.448 | 12 | 0 | 62.1807 | 0 | 62.1807
1978-05-03 | 4.9 | 18.4 | 0.72 | 15.1143 | 3.528 | 12 | 0 | 72.614 | 0 | 72.614
1978-05-04 | 3 | 8.2 | 0.72 | 5.5115 | 2.16 | 12 | 0 | 74.8124 | 0 | 74.8124
1978-05-05 | 2.8 | 5.2 | 0.72 | 2.9391 | 2.016 | 12 | 0 | 74.5825 | 0 | 74.5825
1978-05-06 | 4.3 | 5.6 | 0.72 | 3.2667 | 3.096 | 12 | 0 | 73.6002 | 0 | 73.6002
1978-05-07 | 2.5 | 3.1 | 0.72 | 1.3535 | 1.8 | 12 | 0 | 72.0007 | 0 | 72.0007
1978-05-08 | 2.6 | 0 | 0.72 | 0 | 1.872 | 12 | 0 | 68.9756 | 0 | 68.9756
1978-05-09 | 2.4 | 13 | 0.72 | 9.9412 | 1.728 | 12 | 0 | 76.0358 | 0 | 76.0358
1978-05-10 | 4.2 | 6.3 | 0.72 | 3.8534 | 3.024 | 12 | 0 | 75.7122 | 0 | 75.7122
1978-05-11 | 3.8 | 10 | 0.72 | 7.1429 | 2.736 | 12 | 0 | 78.966 | 0 | 78.966
1978-05-12 | 3.7 | 0 | 0.72 | 0 | 2.664 | 12 | 0 | 75.149 | 0 | 75.149
1978-05-13 | 4.1 | 0 | 0.72 | 0 | 2.952 | 12 | 0 | 71.044 | 0 | 71.044
1978-05-14 | 3.4 | 0 | 0.72 | 0 | 2.448 | 12 | 0 | 67.443 | 0 | 67.443
1978-05-15 | 2.9 | 0 | 0.72 | 0 | 2.088 | 12 | 0 | 64.2019 | 0 | 64.2019
1978-05-16 | 2.7 | 22 | 0.72 | 18.6154 | 1.944 | 12 | 0 | 79.7203 | 0 | 79.7203
1978-05-17 | 2.3 | 1 | 0.72 | 0.2 | 1.656 | 12 | 0 | 77.1113 | 0 | 77.1113
1978-05-18 | 1.3 | 0.2 | 0.72 | 0.0095238 | 0.936 | 12 | 0 | 75.0318 | 0 | 75.0318
1978-05-19 | 0.1 | 1.5 | 0.72 | 0.40909 | 0.072 | 12 | 0 | 74.2158 | 0 | 74.2158
1978-05-20 | 2.7 | 8.3 | 0.72 | 5.6008 | 1.944 | 12 | 0 | 76.7196 | 0 | 76.7196
1978-05-21 | 4.4 | 0 | 0.72 | 0 | 3.168 | 12 | 0 | 72.3986 | 0 | 72.3986
1978-05-22 | 3.6 | 0 | 0.72 | 0 | 2.592 | 12 | 0 | 68.6536 | 0 | 68.6536
1978-05-23 | 3 | 0 | 0.72 | 0 | 2.16 | 12 | 0 | 65.3406 | 0 | 65.3406
1978-05-24 | 2.3 | 0 | 0.72 | 0 | 1.656 | 12 | 0 | 62.5316 | 0 | 62.5316
1978-05-25 | 1.9 | 0 | 0.72 | 0 | 1.368 | 12 | 0 | 60.0105 | 0 | 60.0105
1978-05-26 | 3.4 | 0 | 0.72 | 0 | 2.448 | 12 | 0 | 56.4095 | 0 | 56.4095
1978-05-27 | 2.2 | 0 | 0.72 | 0 | 1.584 | 12 | 0 | 53.6725 | 0 | 53.6725
1978-05-28 | 2.3 | 0 | 0.72 | 0 | 1.656 | 12 | 0 | 50.8635 | 0 | 50.8635
1978-05-29 | 2.3 | 0 | 0.72 | 0 | 1.656 | 12 | 0 | 48.0544 | 0 | 48.0544
1978-05-30 | 2.6 | 0.6 | 0.72 | 0.078261 | 1.872 | 12 | 0 | 45.1077 | 0 | 45.1077
1978-05-31 | 2.4 | 0 | 0.72 | 0 | 1.728 | 12 | 0 | 42.2267 | 0 | 42.2267
1978-06-01 | 1.7 | 0.8 | 0.67 | 0.13333 | 1.139 | 12 | 0 | 40.068 | 0 | 40.068
1978-06-02 | 0.7 | 1.8 | 0.67 | 0.55862 | 0.469 | 12 | 0 | 39.0046 | 0 | 39.0046
1978-06-03 | 2.8 | 0.8 | 0.67 | 0.13333 | 1.876 | 12 | 0 | 36.1089 | 0 | 36.1089
1978-06-04 | 3.5 | 0 | 0.67 | 0 | 2.345 | 12 | 0 | 32.6109 | 0 | 32.6109
1978-06-05 | 3.3 | 0 | 0.67 | 0 | 2.211 | 12 | 0 | 29.2468 | 0 | 29.2468
1978-06-06 | 1.6 | 0 | 0.67 | 0 | 1.072 | 9.7468 | 0 | 29.275 | 0 | 29.275
1978-06-07 | 3.2 | 0 | 0.67 | 0 | 2.144 | 9.775 | 0 | 28.203 | 0 | 28.203
1978-06-08 | 4.3 | 0 | 0.67 | 0 | 2.881 | 8.703 | 0 | 27.466 | 0 | 27.466
1978-06-09 | 3.5 | 0 | 0.67 | 0 | 2.345 | 7.966 | 0 | 28.002 | 0 | 28.002
1978-06-10 | 3.7 | 0 | 0.67 | 0 | 2.479 | 8.502 | 0 | 27.868 | 0 | 27.868
1978-06-11 | 3 | 0 | 0.67 | 0 | 2.01 | 8.368 | 0 | 28.337 | 0 | 28.337
1978-06-12 | 0.9 | 3.6 | 0.67 | 1.7053 | 0.603 | 8.837 | 0 | 31.4492 | 0 | 31.4492
1978-06-13 | 2.3 | 0 | 0.67 | 0 | 1.541 | 11.9492 | 0 | 28.806 | 0 | 28.806
1978-06-14 | 0.9 | 2.5 | 0.67 | 0.96154 | 0.603 | 9.306 | 0 | 30.7055 | 0 | 30.7055
1978-06-15 | 3.2 | 0 | 0.67 | 0 | 2.144 | 11.2055 | 0 | 28.203 | 0 | 28.203
1978-06-16 | 3.1 | 0.3 | 0.67 | 0.02093 | 2.077 | 8.703 | 0 | 28.2909 | 0 | 28.2909
1978-06-17 | 3.2 | 0 | 0.67 | 0 | 2.144 | 8.7909 | 0 | 28.203 | 0 | 28.203
1978-06-18 | 3.6 | 0 | 0.67 | 0 | 2.412 | 8.703 | 0 | 27.935 | 0 | 27.935
1978-06-19 | 3.2 | 0 | 0.67 | 0 | 2.144 | 8.435 | 0 | 28.203 | 0 | 28.203
1978-06-20 | 4.1 | 0.1 | 0.67 | 0.002439 | 2.747 | 8.703 | 0 | 27.6024 | 0 | 27.6024
1978-06-21 | 3 | 0.6 | 0.67 | 0.078261 | 2.01 | 8.1024 | 0 | 28.4152 | 0 | 28.4152
1978-06-22 | 2.5 | 0.2 | 0.67 | 0.0095238 | 1.675 | 8.9152 | 0 | 28.6815 | 0 | 28.6815
1978-06-23 | 2.6 | 0 | 0.67 | 0 | 1.742 | 9.1815 | 0 | 28.605 | 0 | 28.605
1978-06-24 | 3.1 | 0 | 0.67 | 0 | 2.077 | 9.105 | 0 | 28.27 | 0 | 28.27
1978-06-25 | 3.5 | 0 | 0.67 | 0 | 2.345 | 8.77 | 0 | 28.002 | 0 | 28.002
1978-06-26 | 2.9 | 0 | 0.67 | 0 | 1.943 | 8.502 | 0 | 28.404 | 0 | 28.404
1978-06-27 | 3 | 1.3 | 0.67 | 0.31887 | 2.01 | 8.904 | 0 | 28.6558 | 0 | 28.6558
1978-06-28 | 1.1 | 0.6 | 0.67 | 0.078261 | 0.737 | 9.1558 | 0 | 29.6882 | 0 | 29.6882
1978-06-29 | 2.1 | 6.8 | 0.67 | 4.2815 | 1.407 | 10.1882 | 0 | 33.2215 | 0 | 33.2215
1978-06-30 | 1.4 | 6.8 | 0.67 | 4.2815 | 0.938 | 12 | 0 | 35.4119 | 0 | 35.4119
1978-07-01 | 2.2 | 0 | 0.65 | 0 | 1.43 | 12 | 0 | 32.8289 | 0 | 32.8289
1978-07-02 | 1.6 | 0 | 0.65 | 0 | 1.04 | 12 | 0 | 30.6359 | 0 | 30.6359
1978-07-03 | 3.8 | 15.8 | 0.65 | 12.6081 | 2.47 | 11.1359 | 0 | 40.4851 | 0 | 40.4851
1978-07-04 | 5 | 0 | 0.65 | 0 | 3.25 | 12 | 0 | 36.082 | 0 | 36.082
1978-07-05 | 4.6 | 0 | 0.65 | 0 | 2.99 | 12 | 0 | 31.939 | 0 | 31.939
1978-07-06 | 4.2 | 0 | 0.65 | 0 | 2.73 | 12 | 0 | 28.056 | 0 | 28.056
1978-07-07 | 4 | 0 | 0.65 | 0 | 2.6 | 8.556 | 0 | 27.747 | 0 | 27.747
1978-07-08 | 2.6 | 0 | 0.65 | 0 | 1.69 | 8.247 | 0 | 28.657 | 0 | 28.657
1978-07-09 | 2 | 0 | 0.65 | 0 | 1.3 | 9.157 | 0 | 29.047 | 0 | 29.047
1978-07-10 | 1.2 | 1.2 | 0.65 | 0.27692 | 0.78 | 9.547 | 0 | 29.8439 | 0 | 29.8439
1978-07-11 | 0.1 | 2.8 | 0.65 | 1.1529 | 0.065 | 10.3439 | 0 | 31.4349 | 0 | 31.4349
1978-07-12 | 3.6 | 0 | 0.65 | 0 | 2.34 | 11.9349 | 0 | 28.007 | 0 | 28.007
1978-07-13 | 3 | 0 | 0.65 | 0 | 1.95 | 8.507 | 0 | 28.397 | 0 | 28.397
1978-07-14 | 2.8 | 0 | 0.65 | 0 | 1.82 | 8.897 | 0 | 28.527 | 0 | 28.527
1978-07-15 | 2.4 | 0 | 0.65 | 0 | 1.56 | 9.027 | 0 | 28.787 | 0 | 28.787
1978-07-16 | 2 | 2 | 0.65 | 0.66667 | 1.3 | 9.287 | 0 | 29.7136 | 0 | 29.7136
1978-07-17 | 1.7 | 3.4 | 0.65 | 1.5622 | 1.105 | 10.2136 | 0 | 30.8041 | 0 | 30.8041
1978-07-18 | 2.2 | 0 | 0.65 | 0 | 1.43 | 11.3041 | 0 | 28.917 | 0 | 28.917
1978-07-19 | 2.6 | 0 | 0.65 | 0 | 1.69 | 9.417 | 0 | 28.657 | 0 | 28.657
1978-07-20 | 2.8 | 0 | 0.65 | 0 | 1.82 | 9.157 | 0 | 28.527 | 0 | 28.527
1978-07-21 | 3.6 | 0 | 0.65 | 0 | 2.34 | 9.027 | 0 | 28.007 | 0 | 28.007
1978-07-22 | 4.2 | 0 | 0.65 | 0 | 2.73 | 8.507 | 0 | 27.617 | 0 | 27.617
1978-07-23 | 5 | 0 | 0.65 | 0 | 3.25 | 8.117 | 0 | 27.097 | 0 | 27.097
1978-07-24 | 5.5 | 0 | 0.65 | 0 | 3.575 | 7.597 | 0 | 26.772 | 0 | 26.772
1978-07-25 | 2.4 | 1.8 | 0.65 | 0.55862 | 1.56 | 7.272 | 0 | 29.3456 | 0 | 29.3456
1978-07-26 | 3.8 | 0 | 0.65 | 0 | 2.47 | 9.8456 | 0 | 27.877 | 0 | 27.877
1978-07-27 | 3.2 | 0.3 | 0.65 | 0.02093 | 2.08 | 8.377 | 0 | 28.2879 | 0 | 28.2879
1978-07-28 | 3.7 | 0 | 0.65 | 0 | 2.405 | 8.7879 | 0 | 27.942 | 0 | 27.942
1978-07-29 | 4 | 0 | 0.65 | 0 | 2.6 | 8.442 | 0 | 27.747 | 0 | 27.747
1978-07-30 | 3 | 0 | 0.65 | 0 | 1.95 | 8.247 | 0 | 28.397 | 0 | 28.397
1978-07-31 | 2 | 0 | 0.65 | 0 | 1.3 | 8.897 | 0 | 29.047 | 0 | 29.047
1978-08-01 | 2.4 | 1.6 | 0.66 | 0.45714 | 1.584 | 9.547 | 0 | 29.2201 | 0 | 29.2201
1978-08-02 | 3.6 | 0.4 | 0.66 | 0.036364 | 2.376 | 9.7201 | 0 | 28.0073 | 0 | 28.0073
1978-08-03 | 1.9 | 3.1 | 0.66 | 1.3535 | 1.254 | 8.5073 | 0 | 30.4465 | 0 | 30.4465
1978-08-04 | 3.8 | 2.6 | 0.66 | 1.0242 | 2.508 | 10.9465 | 0 | 28.8632 | 0 | 28.8632
1978-08-05 | 2.2 | 10.6 | 0.66 | 7.6959 | 1.452 | 9.3632 | 0 | 36.5909 | 0 | 36.5909
1978-08-06 | 5.4 | 34.2 | 0.66 | 30.6188 | 3.564 | 12 | 0 | 62.4927 | 0 | 62.4927
1978-08-07 | 1.5 | 5.8 | 0.66 | 3.4327 | 0.99 | 12 | 0 | 63.7823 | 0 | 63.7823
1978-08-08 | 2.1 | 2.4 | 0.66 | 0.9 | 1.386 | 12 | 0 | 62.1433 | 0 | 62.1433
1978-08-09 | 2.1 | 13.4 | 0.66 | 10.3195 | 1.386 | 12 | 0 | 69.9238 | 0 | 69.9238
1978-08-10 | 1.3 | 0.7 | 0.66 | 0.10426 | 0.858 | 12 | 0 | 68.0171 | 0 | 68.0171
1978-08-11 | 2.8 | 0 | 0.66 | 0 | 1.848 | 12 | 0 | 65.016 | 0 | 65.016
1978-08-12 | 1.7 | 0 | 0.66 | 0 | 1.122 | 12 | 0 | 62.741 | 0 | 62.741
1978-08-13 | 2.5 | 0 | 0.66 | 0 | 1.65 | 12 | 0 | 59.938 | 0 | 59.938
1978-08-14 | 5.4 | 0 | 0.66 | 0 | 3.564 | 12 | 0 | 55.221 | 0 | 55.221
1978-08-15 | 3.4 | 0 | 0.66 | 0 | 2.244 | 12 | 0 | 51.824 | 0 | 51.824
1978-08-16 | 3.9 | 0 | 0.66 | 0 | 2.574 | 12 | 0 | 48.0969 | 0 | 48.0969
1978-08-17 | 3.3 | 0 | 0.66 | 0 | 2.178 | 12 | 0 | 44.7659 | 0 | 44.7659
1978-08-18 | 2.7 | 0 | 0.66 | 0 | 1.782 | 12 | 0 | 41.8309 | 0 | 41.8309
1978-08-19 | 2.5 | 6.2 | 0.66 | 3.7686 | 1.65 | 12 | 0 | 42.7965 | 0 | 42.7965
1978-08-20 | 0.9 | 0.9 | 0.66 | 0.16531 | 0.594 | 12 | 0 | 41.2148 | 0 | 41.2148
1978-08-21 | 5 | 0 | 0.66 | 0 | 3.3 | 12 | 0 | 36.7618 | 0 | 36.7618
1978-08-22 | 2.9 | 0 | 0.66 | 0 | 1.914 | 12 | 0 | 33.6947 | 0 | 33.6947
1978-08-23 | 5 | 0 | 0.66 | 0 | 3.3 | 12 | 0 | 29.2417 | 0 | 29.2417
1978-08-24 | 3.1 | 0.1 | 0.66 | 0.002439 | 2.046 | 9.7417 | 0 | 28.3034 | 0 | 28.3034
1978-08-25 | 4.3 | 0 | 0.66 | 0 | 2.838 | 8.8034 | 0 | 27.509 | 0 | 27.509
1978-08-26 | 4 | 0 | 0.66 | 0 | 2.64 | 8.009 | 0 | 27.707 | 0 | 27.707
1978-08-27 | 4.8 | 0 | 0.66 | 0 | 3.168 | 8.207 | 0 | 27.179 | 0 | 27.179
1978-08-28 | 4 | 0 | 0.66 | 0 | 2.64 | 7.679 | 0 | 27.707 | 0 | 27.707
1978-08-29 | 2.6 | 3 | 0.66 | 1.2857 | 1.716 | 8.207 | 0 | 29.9167 | 0 | 29.9167
1978-08-30 | 1 | 9.4 | 0.66 | 6.594 | 0.66 | 10.4167 | 0 | 36.281 | 0 | 36.281
1978-08-31 | 2 | 0 | 0.66 | 0 | 1.32 | 12 | 0 | 33.808 | 0 | 33.808
1978-09-01 | 2.1 | 23 | 0.7 | 19.5926 | 1.47 | 12 | 0 | 50.7776 | 0 | 50.7776
1978-09-02 | 1.8 | 0.6 | 0.7 | 0.078261 | 1.26 | 12 | 0 | 48.4428 | 0 | 48.4428
1978-09-03 | 3.8 | 0 | 0.7 | 0 | 2.66 | 12 | 0 | 44.6298 | 0 | 44.6298
1978-09-04 | 1.7 | 0.8 | 0.7 | 0.13333 | 1.19 | 12 | 0 | 42.4201 | 0 | 42.4201
1978-09-05 | 2.3 | 7.4 | 0.7 | 4.8035 | 1.61 | 12 | 0 | 44.4606 | 0 | 44.4606
1978-09-06 | 3.1 | 1.2 | 0.7 | 0.27692 | 2.17 | 12 | 0 | 41.4145 | 0 | 41.4145
1978-09-07 | 4.1 | 8.8 | 0.7 | 6.05 | 2.87 | 12 | 0 | 43.4415 | 0 | 43.4415
1978-09-08 | 3.7 | 0.6 | 0.7 | 0.078261 | 2.59 | 12 | 0 | 39.7767 | 0 | 39.7767
1978-09-09 | 4.8 | 0 | 0.7 | 0 | 3.36 | 12 | 0 | 35.2637 | 0 | 35.2637
1978-09-10 | 4 | 0 | 0.7 | 0 | 2.8 | 12 | 0 | 31.3107 | 0 | 31.3107
1978-09-11 | 3.5 | 0 | 0.7 | 0 | 2.45 | 11.8107 | 0 | 27.897 | 0 | 27.897
1978-09-12 | 5.6 | 0 | 0.7 | 0 | 3.92 | 8.397 | 0 | 26.427 | 0 | 26.427
1978-09-13 | 4.7 | 0 | 0.7 | 0 | 3.29 | 6.927 | 0 | 27.057 | 0 | 27.057
1978-09-14 | 8.2 | 0 | 0.7 | 0 | 5.74 | 7.557 | 0 | 24.607 | 0 | 24.607
1978-09-15 | 7.2 | 0 | 0.7 | 0 | 5.04 | 5.107 | 0 | 25.307 | 0 | 25.307
1978-09-16 | 3.3 | 0 | 0.7 | 0 | 2.31 | 5.807 | 0 | 28.037 | 0 | 28.037
1978-09-17 | 4.1 | 0 | 0.7 | 0 | 2.87 | 8.537 | 0 | 27.477 | 0 | 27.477
1978-09-18 | 5.1 | 0 | 0.7 | 0 | 3.57 | 7.977 | 0 | 26.777 | 0 | 26.777
1978-09-19 | 6.2 | 2 | 0.7 | 0.66667 | 4.34 | 7.277 | 0 | 26.6736 | 0 | 26.6736
1978-09-20 | 6.5 | 0 | 0.7 | 0 | 4.55 | 7.1736 | 0 | 25.797 | 0 | 25.797
1978-09-21 | 5.1 | 0 | 0.7 | 0 | 3.57 | 6.297 | 0 | 26.777 | 0 | 26.777
1978-09-22 | 4.6 | 0 | 0.7 | 0 | 3.22 | 7.277 | 0 | 27.127 | 0 | 27.127
1978-09-23 | 6.6 | 17.4 | 0.7 | 14.1477 | 4.62 | 7.627 | 0 | 39.8746 | 0 | 39.8746
1978-09-24 | 5.2 | 0 | 0.7 | 0 | 3.64 | 12 | 0 | 35.0816 | 0 | 35.0816
1978-09-25 | 3.5 | 0.4 | 0.7 | 0.036364 | 2.45 | 12 | 0 | 31.515 | 0 | 31.515
1978-09-26 | 4 | 0 | 0.7 | 0 | 2.8 | 12 | 0 | 27.5619 | 0 | 27.5619
1978-09-27 | 4.4 | 0 | 0.7 | 0 | 3.08 | 8.0619 | 0 | 27.267 | 0 | 27.267
1978-09-28 | 2.2 | 0 | 0.7 | 0 | 1.54 | 7.767 | 0 | 28.807 | 0 | 28.807
1978-09-29 | 4.7 | 20.2 | 0.7 | 16.8612 | 3.29 | 9.307 | 0 | 43.9181 | 0 | 43.9181
1978-09-30 | 4 | 0 | 0.7 | 0 | 2.8 | 12 | 0 | 39.9651 | 0 | 39.9651
1978-10-01 | 1.6 | 9.2 | 0.75 | 6.4121 | 1.2 | 12 | 0 | 44.0242 | 0 | 44.0242
1978-10-02 | 3.1 | 2.3 | 0.75 | 0.83968 | 2.325 | 12 | 0 | 41.3859 | 0 | 41.3859
1978-10-03 | 4.6 | 0 | 0.75 | 0 | 3.45 | 12 | 0 | 36.7829 | 0 | 36.7829
1978-10-04 | 5.2 | 0 | 0.75 | 0 | 3.9 | 12 | 0 | 31.7298 | 0 | 31.7298
1978-10-05 | 6.7 | 0 | 0.75 | 0 | 5.025 | 12 | 0 | 25.5518 | 0 | 25.5518
1978-10-06 | 6 | 2.8 | 0.75 | 1.1529 | 4.5 | 6.0518 | 0 | 26.9999 | 0 | 26.9999
1978-10-07 | 4.2 | 6.7 | 0.75 | 4.1953 | 3.15 | 7.4999 | 0 | 31.3923 | 0 | 31.3923
1978-10-08 | 7 | 55 | 0.75 | 51.2712 | 5.25 | 11.8923 | 0 | 76.3682 | 0 | 76.3682
1978-10-09 | 2.9 | 18.3 | 0.75 | 15.0175 | 2.175 | 12 | 0 | 88.0576 | 0 | 88.0576
1978-10-10 | 2.5 | 5.2 | 0.75 | 2.9391 | 1.875 | 12 | 0 | 87.9687 | 0 | 87.9687
1978-10-11 | 4.7 | 0 | 0.75 | 0 | 3.525 | 12 | 0 | 83.2907 | 0 | 83.2907
1978-10-12 | 4.4 | 0 | 0.75 | 0 | 3.3 | 12 | 0 | 78.8377 | 0 | 78.8377
1978-10-13 | 5.6 | 0 | 0.75 | 0 | 4.2 | 12 | 0 | 73.4847 | 0 | 73.4847
1978-10-14 | 7.2 | 0 | 0.75 | 0 | 5.4 | 12 | 0 | 66.9317 | 0 | 66.9317
1978-10-15 | 3.6 | 4.8 | 0.75 | 2.6182 | 2.7 | 12 | 0 | 65.6968 | 0 | 65.6968
1978-10-16 | 1.1 | 10.8 | 0.75 | 7.8811 | 0.825 | 12 | 0 | 71.5999 | 0 | 71.5999
1978-10-17 | 4.1 | 11 | 0.75 | 8.0667 | 3.075 | 12 | 0 | 75.4385 | 0 | 75.4385
1978-10-18 | 1.7 | 7 | 0.75 | 4.4545 | 1.275 | 12 | 0 | 77.465 | 0 | 77.465
1978-10-19 | 6.5 | 11.6 | 0.75 | 8.6256 | 4.875 | 12 | 0 | 80.0627 | 0 | 80.0627
1978-10-20 | 5.9 | 0.1 | 0.75 | 0.002439 | 4.425 | 12 | 0 | 74.4871 | 0 | 74.4871
1978-10-21 | 4.5 | 0.1 | 0.75 | 0.002439 | 3.375 | 12 | 0 | 69.9615 | 0 | 69.9615
1978-10-22 | 5 | 0 | 0.75 | 0 | 3.75 | 12 | 0 | 65.0585 | 0 | 65.0585
1978-10-23 | 1.7 | 2.6 | 0.75 | 1.0242 | 1.275 | 12 | 0 | 63.6547 | 0 | 63.6547
1978-10-24 | 3 | 4 | 0.75 | 2 | 2.25 | 12 | 0 | 62.2517 | 0 | 62.2517
1978-10-25 | 1.7 | 2.2 | 0.75 | 0.78065 | 1.275 | 12 | 0 | 60.6043 | 0 | 60.6043
1978-10-26 | 5.2 | 0 | 0.75 | 0 | 3.9 | 12 | 0 | 55.5513 | 0 | 55.5513
1978-10-27 | 5.5 | 0 | 0.75 | 0 | 4.125 | 12 | 0 | 50.2733 | 0 | 50.2733
1978-10-28 | 6 | 0 | 0.75 | 0 | 4.5 | 12 | 0 | 44.6202 | 0 | 44.6202
1978-10-29 | 5.6 | 0 | 0.75 | 0 | 4.2 | 12 | 0 | 39.2672 | 0 | 39.2672
1978-10-30 | 5.5 | 0.1 | 0.75 | 0.002439 | 4.125 | 12 | 0 | 33.9916 | 0 | 33.9916
1978-10-31 | 6.5 | 0 | 0.75 | 0 | 4.875 | 12 | 0 | 27.9636 | 0 | 27.9636
1978-11-01 | 6.2 | 0 | 0.77 | 0 | 4.774 | 8.4636 | 0 | 25.573 | 0 | 25.573
1978-11-02 | 6.1 | 24.4 | 0.77 | 20.9634 | 4.697 | 6.073 | 0 | 46.6134 | 0 | 46.6134
1978-11-03 | 1.2 | 5.2 | 0.77 | 2.9391 | 0.924 | 12 | 0 | 47.4755 | 0 | 47.4755
1978-11-04 | 4.8 | 0 | 0.77 | 0 | 3.696 | 12 | 0 | 42.6264 | 0 | 42.6264
1978-11-05 | 1.2 | 13.8 | 0.77 | 10.6989 | 0.924 | 12 | 0 | 51.2483 | 0 | 51.2483
1978-11-06 | 1 | 3.4 | 0.77 | 1.5622 | 0.77 | 12 | 0 | 50.8874 | 0 | 50.8874
1978-11-07 | 4.4 | 0.4 | 0.77 | 0.036364 | 3.388 | 12 | 0 | 46.3828 | 0 | 46.3828
1978-11-08 | 1.9 | 1.6 | 0.77 | 0.45714 | 1.463 | 12 | 0 | 44.2239 | 0 | 44.2239
1978-11-09 | 6 | 0 | 0.77 | 0 | 4.62 | 12 | 0 | 38.4509 | 0 | 38.4509
1978-11-10 | 7 | 0 | 0.77 | 0 | 5.39 | 12 | 0 | 31.9079 | 0 | 31.9079
1978-11-11 | 3 | 2.6 | 0.77 | 1.0242 | 2.31 | 12 | 0 | 29.4691 | 0 | 29.4691
1978-11-12 | 5.4 | 0.4 | 0.77 | 0.036364 | 4.158 | 9.9691 | 0 | 26.2253 | 0 | 26.2253
1978-11-13 | 3.9 | 0 | 0.77 | 0 | 3.003 | 6.7253 | 0 | 27.344 | 0 | 27.344
1978-11-14 | 3.7 | 3.7 | 0.77 | 1.7779 | 2.849 | 7.844 | 0 | 29.2759 | 0 | 29.2759
1978-11-15 | 6.3 | 0 | 0.77 | 0 | 4.851 | 9.7759 | 0 | 25.496 | 0 | 25.496
1978-11-16 | 6.4 | 0 | 0.77 | 0 | 4.928 | 5.996 | 0 | 25.419 | 0 | 25.419
1978-11-17 | 5.9 | 0 | 0.77 | 0 | 4.543 | 5.919 | 0 | 25.804 | 0 | 25.804
1978-11-18 | 7 | 0 | 0.77 | 0 | 5.39 | 6.304 | 0 | 24.957 | 0 | 24.957
1978-11-19 | 6.5 | 0 | 0.77 | 0 | 5.005 | 5.457 | 0 | 25.342 | 0 | 25.342
1978-11-20 | 6.8 | 2.6 | 0.77 | 1.0242 | 5.236 | 5.842 | 0 | 26.1352 | 0 | 26.1352
1978-11-21 | 7 | 0 | 0.77 | 0 | 5.39 | 6.6352 | 0 | 24.957 | 0 | 24.957
1978-11-22 | 6.8 | 0 | 0.77 | 0 | 5.236 | 5.457 | 0 | 25.111 | 0 | 25.111
1978-11-23 | 6.8 | 0 | 0.77 | 0 | 5.236 | 5.611 | 0 | 25.111 | 0 | 25.111
1978-11-24 | 6.4 | 0 | 0.77 | 0 | 4.928 | 5.611 | 0 | 25.419 | 0 | 25.419
1978-11-25 | 5.6 | 0.2 | 0.77 | 0.0095238 | 4.312 | 5.919 | 0 | 26.0445 | 0 | 26.0445
1978-11-26 | 6.6 | 1.8 | 0.77 | 0.55862 | 5.082 | 6.5445 | 0 | 25.8236 | 0 | 25.8236
1978-11-27 | 3.3 | 19.4 | 0.77 | 16.0838 | 2.541 | 6.3236 | 0 | 43.8897 | 0 | 43.8897
1978-11-28 | 6.6 | 0 | 0.77 | 0 | 5.082 | 12 | 0 | 37.6547 | 0 | 37.6547
1978-11-29 | 7 | 0 | 0.77 | 0 | 5.39 | 12 | 0 | 31.1117 | 0 | 31.1117
1978-11-30 | 8 | 0 | 0.77 | 0 | 6.16 | 11.6117 | 0 | 24.187 | 0 | 24.187
1978-12-01 | 6.3 | 0.1 | 0.78 | 0.002439 | 4.914 | 4.687 | 0 | 25.4354 | 0 | 25.4354
1978-12-02 | 1.4 | 1.4 | 0.78 | 0.36296 | 1.092 | 5.9354 | 0 | 29.6179 | 0 | 29.6179
1978-12-03 | 5.6 | 0.3 | 0.78 | 0.02093 | 4.368 | 10.1179 | 0 | 25.9999 | 0 | 25.9999
1978-12-04 | 5.7 | 0 | 0.78 | 0 | 4.446 | 6.4999 | 0 | 25.901 | 0 | 25.901
1978-12-05 | 0.5 | 0.8 | 0.78 | 0.13333 | 0.39 | 6.401 | 0 | 30.0903 | 0 | 30.0903
1978-12-06 | 8.6 | 0 | 0.78 | 0 | 6.708 | 10.5903 | 0 | 23.639 | 0 | 23.639
1978-12-07 | 7 | 0 | 0.78 | 0 | 5.46 | 4.139 | 0 | 24.887 | 0 | 24.887
1978-12-08 | 6.5 | 0 | 0.78 | 0 | 5.07 | 5.387 | 0 | 25.277 | 0 | 25.277
1978-12-09 | 7.4 | 0 | 0.78 | 0 | 5.772 | 5.777 | 0 | 24.575 | 0 | 24.575
1978-12-10 | 6.8 | 0 | 0.78 | 0 | 5.304 | 5.075 | 0 | 25.043 | 0 | 25.043
1978-12-11 | 5.4 | 4.6 | 0.78 | 2.4605 | 4.212 | 5.543 | 0 | 28.5954 | 0 | 28.5954
1978-12-12 | 6.1 | 0 | 0.78 | 0 | 4.758 | 9.0954 | 0 | 25.589 | 0 | 25.589
1978-12-13 | 7.8 | 0.1 | 0.78 | 0.002439 | 6.084 | 6.089 | 0 | 24.2654 | 0 | 24.2654
1978-12-14 | 6 | 1.2 | 0.78 | 0.27692 | 4.68 | 4.7654 | 0 | 25.9439 | 0 | 25.9439
1978-12-15 | 6.4 | 0 | 0.78 | 0 | 4.992 | 6.4439 | 0 | 25.355 | 0 | 25.355
1978-12-16 | 5.9 | 0 | 0.78 | 0 | 4.602 | 5.855 | 0 | 25.745 | 0 | 25.745
1978-12-17 | 7 | 0 | 0.78 | 0 | 5.46 | 6.245 | 0 | 24.887 | 0 | 24.887
1978-12-18 | 6.2 | 0 | 0.78 | 0 | 4.836 | 5.387 | 0 | 25.511 | 0 | 25.511
1978-12-19 | 7.7 | 0.3 | 0.78 | 0.02093 | 6.006 | 6.011 | 0 | 24.3619 | 0 | 24.3619
1978-12-20 | 7.8 | 0 | 0.78 | 0 | 6.084 | 4.8619 | 0 | 24.263 | 0 | 24.263
1978-12-21 | 7.9 | 1.2 | 0.78 | 0.27692 | 6.162 | 4.763 | 0 | 24.4619 | 0 | 24.4619
1978-12-22 | 6.7 | 0 | 0.78 | 0 | 5.226 | 4.9619 | 0 | 25.121 | 0 | 25.121
1978-12-23 | 6.6 | 0 | 0.78 | 0 | 5.148 | 5.621 | 0 | 25.199 | 0 | 25.199
1978-12-24 | 2.2 | 47.6 | 0.78 | 43.9101 | 1.716 | 5.699 | 0 | 72.5411 | 0 | 72.5411
1978-12-25 | 4.2 | 0 | 0.78 | 0 | 3.276 | 12 | 0 | 68.112 | 0 | 68.112
1978-12-26 | 5.5 | 17.5 | 0.78 | 14.2442 | 4.29 | 12 | 0 | 76.9132 | 0 | 76.9132
1978-12-27 | 5 | 31 | 0.78 | 27.4571 | 3.9 | 12 | 0 | 99.3173 | 0 | 99.3173
1978-12-28 | 0.5 | 64.5 | 0.78 | 60.7336 | 0.39 | 12 | 0 | 158.5079 | 0.0078774 | 158.5
1978-12-29 | 2.7 | 18.7 | 0.78 | 15.4048 | 2.106 | 12 | 0 | 170.6458 | 12.1458 | 158.5
1978-12-30 | 4.2 | 7.5 | 0.78 | 4.8913 | 3.276 | 12 | 0 | 158.9623 | 0.46228 | 158.5
1978-12-31 | 1.4 | 32 | 0.78 | 28.4444 | 1.092 | 12 | 0 | 184.6994 | 26.1994 | 158.5
1979-01-01 | 2.8 | 0 | 0.78 | 0 | 2.184 | 12 | 0 | 155.163 | 0 | 155.163
1979-01-02 | 5.5 | 0 | 0.78 | 0 | 4.29 | 12 | 0 | 149.72 | 0 | 149.72
1979-01-03 | 7.1 | 0 | 0.78 | 0 | 5.538 | 12 | 0 | 143.0289 | 0 | 143.0289
1979-01-04 | 5.7 | 0.3 | 0.78 | 0.02093 | 4.446 | 12 | 0 | 137.4508 | 0 | 137.4508
1979-01-05 | 6 | 5.4 | 0.78 | 3.1021 | 4.68 | 12 | 0 | 134.72 | 0 | 134.72
1979-01-06 | 5.3 | 0 | 0.78 | 0 | 4.134 | 12 | 0 | 129.4329 | 0 | 129.4329
1979-01-07 | 8.2 | 0 | 0.78 | 0 | 6.396 | 12 | 0 | 121.8839 | 0 | 121.8839
1979-01-08 | 7.9 | 0 | 0.78 | 0 | 6.162 | 12 | 0 | 114.5689 | 0 | 114.5689
1979-01-09 | 6.2 | 0 | 0.78 | 0 | 4.836 | 12 | 0 | 108.5799 | 0 | 108.5799
1979-01-10 | 6.6 | 0 | 0.78 | 0 | 5.148 | 12 | 0 | 102.2788 | 0 | 102.2788
1979-01-11 | 5.9 | 0 | 0.78 | 0 | 4.602 | 12 | 0 | 96.5238 | 0 | 96.5238
1979-01-12 | 7.3 | 0 | 0.78 | 0 | 5.694 | 12 | 0 | 89.6768 | 0 | 89.6768
1979-01-13 | 7.6 | 0.4 | 0.78 | 0.036364 | 5.928 | 12 | 0 | 82.6321 | 0 | 82.6321
1979-01-14 | 4.1 | 7.3 | 0.78 | 4.7159 | 3.198 | 12 | 0 | 82.9971 | 0 | 82.9971
1979-01-15 | 4.6 | 0 | 0.78 | 0 | 3.588 | 12 | 0 | 78.256 | 0 | 78.256
1979-01-16 | 7.1 | 1.2 | 0.78 | 0.27692 | 5.538 | 12 | 0 | 71.8419 | 0 | 71.8419
1979-01-17 | 4.5 | 0 | 0.78 | 0 | 3.51 | 12 | 0 | 67.1789 | 0 | 67.1789
1979-01-18 | 5.6 | 0 | 0.78 | 0 | 4.368 | 12 | 0 | 61.6579 | 0 | 61.6579
1979-01-19 | 4.5 | 49 | 0.78 | 45.3019 | 3.51 | 12 | 0 | 102.2968 | 0 | 102.2968
1979-01-20 | 2.5 | 8.4 | 0.78 | 5.6903 | 1.95 | 12 | 0 | 104.8841 | 0 | 104.8841
1979-01-21 | 2.5 | 34 | 0.78 | 30.4211 | 1.95 | 12 | 0 | 132.2021 | 0 | 132.2021
1979-01-22 | 5.5 | 34 | 0.78 | 30.4211 | 4.29 | 12 | 0 | 157.1801 | 0 | 157.1801
1979-01-23 | 2.5 | 65.2 | 0.78 | 61.4312 | 1.95 | 12 | 0 | 215.5083 | 57.0083 | 158.5
1979-01-24 | 3 | 94.2 | 0.78 | 90.3629 | 2.34 | 12 | 0 | 245.3699 | 86.8699 | 158.5
1979-01-25 | 4 | 10.4 | 0.78 | 7.5111 | 3.12 | 12 | 0 | 161.7381 | 3.2381 | 158.5
1979-01-26 | 6 | 0 | 0.78 | 0 | 4.68 | 12 | 0 | 152.667 | 0 | 152.667
1979-01-27 | 6.4 | 1.2 | 0.78 | 0.27692 | 4.992 | 12 | 0 | 146.7989 | 0 | 146.7989
1979-01-28 | 7.6 | 13.6 | 0.78 | 10.5091 | 5.928 | 12 | 0 | 150.227 | 0 | 150.227
1979-01-29 | 3.6 | 0.6 | 0.78 | 0.078261 | 2.808 | 12 | 0 | 146.3442 | 0 | 146.3442
1979-01-30 | 3 | 0 | 0.78 | 0 | 2.34 | 12 | 0 | 142.8512 | 0 | 142.8512
1979-01-31 | 5.2 | 0.3 | 0.78 | 0.02093 | 4.056 | 12 | 0 | 137.6631 | 0 | 137.6631
1979-02-01 | 5.4 | 4 | 0.78 | 2 | 4.212 | 12 | 0 | 134.2981 | 0 | 134.2981
1979-02-02 | 4.3 | 5.6 | 0.78 | 3.2667 | 3.354 | 12 | 0 | 133.0577 | 0 | 133.0577
1979-02-03 | 6.6 | 4.2 | 0.78 | 2.1512 | 5.148 | 12 | 0 | 128.9079 | 0 | 128.9079
1979-02-04 | 4.4 | 4.4 | 0.78 | 2.3048 | 3.432 | 12 | 0 | 126.6276 | 0 | 126.6276
1979-02-05 | 7.1 | 0 | 0.78 | 0 | 5.538 | 12 | 0 | 119.9366 | 0 | 119.9366
1979-02-06 | 1 | 83.7 | 0.78 | 79.8824 | 0.78 | 12 | 0 | 197.886 | 39.386 | 158.5
1979-02-07 | 2.6 | 25.8 | 0.78 | 22.3369 | 2.028 | 12 | 0 | 177.6559 | 19.1559 | 158.5
1979-02-08 | 3.4 | 3.8 | 0.78 | 1.8513 | 2.652 | 12 | 0 | 156.5463 | 0 | 156.5463
1979-02-09 | 0.4 | 11.8 | 0.78 | 8.8127 | 0.312 | 12 | 0 | 163.8939 | 5.3939 | 158.5
1979-02-10 | 3.9 | 43.7 | 0.78 | 40.0354 | 3.042 | 12 | 0 | 194.3404 | 35.8404 | 158.5
1979-02-11 | 4.4 | 10.4 | 0.78 | 7.5111 | 3.432 | 12 | 0 | 161.4261 | 2.9261 | 158.5
1979-02-12 | 5.4 | 0 | 0.78 | 0 | 4.212 | 12 | 0 | 153.135 | 0 | 153.135
1979-02-13 | 6.9 | 0 | 0.78 | 0 | 5.382 | 12 | 0 | 146.6 | 0 | 146.6
1979-02-14 | 6.3 | 0 | 0.78 | 0 | 4.914 | 12 | 0 | 140.5329 | 0 | 140.5329
1979-02-15 | 5.8 | 0 | 0.78 | 0 | 4.524 | 12 | 0 | 134.8559 | 0 | 134.8559
1979-02-16 | 6.9 | 0 | 0.78 | 0 | 5.382 | 12 | 0 | 128.3209 | 0 | 128.3209
1979-02-17 | 4.8 | 4.2 | 0.78 | 2.1512 | 3.744 | 12 | 0 | 125.5751 | 0 | 125.5751
1979-02-18 | 2.7 | 0.8 | 0.78 | 0.13333 | 2.106 | 12 | 0 | 122.4494 | 0 | 122.4494
1979-02-19 | 5.8 | 2 | 0.78 | 0.66667 | 4.524 | 12 | 0 | 117.4391 | 0 | 117.4391
1979-02-20 | 4.6 | 0.4 | 0.78 | 0.036364 | 3.588 | 12 | 0 | 112.7344 | 0 | 112.7344
1979-02-21 | 5.2 | 3 | 0.78 | 1.2857 | 4.056 | 12 | 0 | 108.8111 | 0 | 108.8111
1979-02-22 | 6.2 | 1.6 | 0.78 | 0.45714 | 4.836 | 12 | 0 | 103.2792 | 0 | 103.2792
1979-02-23 | 2.8 | 3.2 | 0.78 | 1.4222 | 2.184 | 12 | 0 | 101.3644 | 0 | 101.3644
1979-02-24 | 4.4 | 0 | 0.78 | 0 | 3.432 | 12 | 0 | 96.7794 | 0 | 96.7794
1979-02-25 | 4.6 | 0 | 0.78 | 0 | 3.588 | 12 | 0 | 92.0384 | 0 | 92.0384
1979-02-26 | 5.1 | 0 | 0.78 | 0 | 3.978 | 12 | 0 | 86.9073 | 0 | 86.9073
1979-02-27 | 6 | 0 | 0.78 | 0 | 4.68 | 12 | 0 | 81.0743 | 0 | 81.0743
1979-02-28 | 6.3 | 0 | 0.78 | 0 | 4.914 | 12 | 0 | 75.0073 | 0 | 75.0073
1979-03-01 | 4.6 | 0.2 | 0.77 | 0.0095238 | 3.542 | 12 | 0 | 70.3218 | 0 | 70.3218
1979-03-02 | 3.5 | 0 | 0.77 | 0 | 2.695 | 12 | 0 | 66.4738 | 0 | 66.4738
1979-03-03 | 6.4 | 0 | 0.77 | 0 | 4.928 | 12 | 0 | 60.3928 | 0 | 60.3928
1979-03-04 | 5.4 | 4.2 | 0.77 | 2.1512 | 4.158 | 12 | 0 | 57.233 | 0 | 57.233
1979-03-05 | 1.6 | 9.6 | 0.77 | 6.7765 | 1.232 | 12 | 0 | 61.6244 | 0 | 61.6244
1979-03-06 | 2.3 | 0.3 | 0.77 | 0.02093 | 1.771 | 12 | 0 | 58.7213 | 0 | 58.7213
1979-03-07 | 5 | 0 | 0.77 | 0 | 3.85 | 12 | 0 | 53.7183 | 0 | 53.7183
1979-03-08 | 3.8 | 0.4 | 0.77 | 0.036364 | 2.926 | 12 | 0 | 49.6756 | 0 | 49.6756
1979-03-09 | 3.4 | 0 | 0.77 | 0 | 2.618 | 12 | 0 | 45.9046 | 0 | 45.9046
1979-03-10 | 4.8 | 0 | 0.77 | 0 | 3.696 | 12 | 0 | 41.0556 | 0 | 41.0556
1979-03-11 | 6.2 | 0.1 | 0.77 | 0.002439 | 4.774 | 12 | 0 | 35.131 | 0 | 35.131
1979-03-12 | 4.2 | 8 | 0.77 | 5.3333 | 3.234 | 12 | 0 | 36.0773 | 0 | 36.0773
1979-03-13 | 2 | 5.2 | 0.77 | 2.9391 | 1.54 | 12 | 0 | 36.3234 | 0 | 36.3234
1979-03-14 | 5.4 | 0 | 0.77 | 0 | 4.158 | 12 | 0 | 31.0124 | 0 | 31.0124
1979-03-15 | 5.3 | 0 | 0.77 | 0 | 4.081 | 11.5124 | 0 | 26.266 | 0 | 26.266
1979-03-16 | 2.1 | 0.5 | 0.77 | 0.055556 | 1.617 | 6.766 | 0 | 28.7855 | 0 | 28.7855
1979-03-17 | 3.2 | 14.6 | 0.77 | 11.4602 | 2.464 | 9.2855 | 0 | 39.3432 | 0 | 39.3432
1979-03-18 | 3.3 | 0.4 | 0.77 | 0.036364 | 2.541 | 12 | 0 | 35.6855 | 0 | 35.6855
1979-03-19 | 5.8 | 0.7 | 0.77 | 0.10426 | 4.466 | 12 | 0 | 30.1708 | 0 | 30.1708
1979-03-20 | 5.4 | 3.5 | 0.77 | 1.6333 | 4.158 | 10.6708 | 0 | 27.8223 | 0 | 27.8223
1979-03-21 | 5.3 | 0 | 0.77 | 0 | 4.081 | 8.3223 | 0 | 26.266 | 0 | 26.266
1979-03-22 | 5.1 | 0.8 | 0.77 | 0.13333 | 3.927 | 6.766 | 0 | 26.5533 | 0 | 26.5533
1979-03-23 | 5.1 | 0.2 | 0.77 | 0.0095238 | 3.927 | 7.0533 | 0 | 26.4295 | 0 | 26.4295
1979-03-24 | 5 | 1.2 | 0.77 | 0.27692 | 3.85 | 6.9295 | 0 | 26.7739 | 0 | 26.7739
1979-03-25 | 7 | 0.1 | 0.77 | 0.002439 | 5.39 | 7.2739 | 0 | 24.9594 | 0 | 24.9594
1979-03-26 | 6.2 | 0 | 0.77 | 0 | 4.774 | 5.4594 | 0 | 25.573 | 0 | 25.573
1979-03-27 | 5.8 | 0 | 0.77 | 0 | 4.466 | 6.073 | 0 | 25.881 | 0 | 25.881
1979-03-28 | 4.3 | 0 | 0.77 | 0 | 3.311 | 6.381 | 0 | 27.036 | 0 | 27.036
1979-03-29 | 5.4 | 5 | 0.77 | 2.7778 | 4.158 | 7.536 | 0 | 28.9668 | 0 | 28.9668
1979-03-30 | 4.6 | 15.4 | 0.77 | 12.2247 | 3.542 | 9.4668 | 0 | 39.0297 | 0 | 39.0297
1979-03-31 | 3.9 | 1.8 | 0.77 | 0.55862 | 3.003 | 12 | 0 | 35.4323 | 0 | 35.4323
1979-04-01 | 1.9 | 0.5 | 0.76 | 0.055556 | 1.444 | 12 | 0 | 32.8909 | 0 | 32.8909
1979-04-02 | 4.3 | 0 | 0.76 | 0 | 3.268 | 12 | 0 | 28.4698 | 0 | 28.4698
1979-04-03 | 6.8 | 0 | 0.76 | 0 | 5.168 | 8.9698 | 0 | 25.179 | 0 | 25.179
1979-04-04 | 5.4 | 0 | 0.76 | 0 | 4.104 | 5.679 | 0 | 26.243 | 0 | 26.243
1979-04-05 | 4.9 | 0 | 0.76 | 0 | 3.724 | 6.743 | 0 | 26.623 | 0 | 26.623
1979-04-06 | 5.1 | 0 | 0.76 | 0 | 3.876 | 7.123 | 0 | 26.471 | 0 | 26.471
1979-04-07 | 3.7 | 2.7 | 0.76 | 1.0881 | 2.812 | 6.971 | 0 | 28.623 | 0 | 28.623
1979-04-08 | 1.9 | 0 | 0.76 | 0 | 1.444 | 9.123 | 0 | 28.903 | 0 | 28.903
1979-04-09 | 3.2 | 1.4 | 0.76 | 0.36296 | 2.432 | 9.403 | 0 | 28.2779 | 0 | 28.2779
1979-04-10 | 3.1 | 4 | 0.76 | 2 | 2.356 | 8.7779 | 0 | 29.991 | 0 | 29.991
1979-04-11 | 6 | 12.8 | 0.76 | 9.7524 | 4.56 | 10.491 | 0 | 35.5394 | 0 | 35.5394
1979-04-12 | 4 | 0 | 0.76 | 0 | 3.04 | 12 | 0 | 31.3463 | 0 | 31.3463
1979-04-13 | 5.2 | 0 | 0.76 | 0 | 3.952 | 11.8463 | 0 | 26.395 | 0 | 26.395
1979-04-14 | 3.6 | 0.8 | 0.76 | 0.13333 | 2.736 | 6.895 | 0 | 27.7443 | 0 | 27.7443
1979-04-15 | 1.4 | 1.4 | 0.76 | 0.36296 | 1.064 | 8.2443 | 0 | 29.6459 | 0 | 29.6459
1979-04-16 | 0.5 | 61.2 | 0.76 | 57.4454 | 0.38 | 10.1459 | 0 | 87.4124 | 0 | 87.4124
1979-04-17 | 0.2 | 49.4 | 0.76 | 45.6996 | 0.152 | 12 | 0 | 131.807 | 0 | 131.807
1979-04-18 | 2.4 | 10.2 | 0.76 | 7.3268 | 1.824 | 12 | 0 | 136.1567 | 0 | 136.1567
1979-04-19 | 3.6 | 5.8 | 0.76 | 3.4327 | 2.736 | 12 | 0 | 135.7004 | 0 | 135.7004
1979-04-20 | 4.9 | 0 | 0.76 | 0 | 3.724 | 12 | 0 | 130.8233 | 0 | 130.8233
1979-04-21 | 5.1 | 0 | 0.76 | 0 | 3.876 | 12 | 0 | 125.7943 | 0 | 125.7943
1979-04-22 | 3.8 | 0 | 0.76 | 0 | 2.888 | 12 | 0 | 121.7533 | 0 | 121.7533
1979-04-23 | 4.9 | 0 | 0.76 | 0 | 3.724 | 12 | 0 | 116.8763 | 0 | 116.8763
1979-04-24 | 4 | 0 | 0.76 | 0 | 3.04 | 12 | 0 | 112.6832 | 0 | 112.6832
1979-04-25 | 4 | 17.8 | 0.76 | 14.5339 | 3.04 | 12 | 0 | 123.0242 | 0 | 123.0242
1979-04-26 | 2 | 5.6 | 0.76 | 3.2667 | 1.52 | 12 | 0 | 123.6178 | 0 | 123.6178
1979-04-27 | 4.2 | 0 | 0.76 | 0 | 3.192 | 12 | 0 | 119.2728 | 0 | 119.2728
1979-04-28 | 1.4 | 32 | 0.76 | 28.4444 | 1.064 | 12 | 0 | 145.5002 | 0 | 145.5002
1979-04-29 | 1.8 | 5.8 | 0.76 | 3.4327 | 1.368 | 12 | 0 | 146.4119 | 0 | 146.4119
1979-04-30 | 3.3 | 0.6 | 0.76 | 0.078261 | 2.508 | 12 | 0 | 142.8291 | 0 | 142.8291
1979-05-01 | 4.4 | 0 | 0.72 | 0 | 3.168 | 12 | 0 | 138.5081 | 0 | 138.5081
1979-05-02 | 3.1 | 0 | 0.72 | 0 | 2.232 | 12 | 0 | 135.123 | 0 | 135.123
1979-05-03 | 2.8 | 0 | 0.72 | 0 | 2.016 | 12 | 0 | 131.954 | 0 | 131.954
1979-05-04 | 3.4 | 0 | 0.72 | 0 | 2.448 | 12 | 0 | 128.353 | 0 | 128.353
1979-05-05 | 2.6 | 0.2 | 0.72 | 0.0095238 | 1.872 | 12 | 0 | 125.3375 | 0 | 125.3375
1979-05-06 | 1.2 | 11.3 | 0.72 | 8.3458 | 0.864 | 12 | 0 | 131.6662 | 0 | 131.6662
1979-05-07 | 0.9 | 0.9 | 0.72 | 0.16531 | 0.648 | 12 | 0 | 130.0305 | 0 | 130.0305
1979-05-08 | 2.2 | 0 | 0.72 | 0 | 1.584 | 12 | 0 | 127.2935 | 0 | 127.2935
1979-05-09 | 3.5 | 0 | 0.72 | 0 | 2.52 | 12 | 0 | 123.6205 | 0 | 123.6205
1979-05-10 | 3.8 | 0 | 0.72 | 0 | 2.736 | 12 | 0 | 119.7315 | 0 | 119.7315
1979-05-11 | 3.4 | 0 | 0.72 | 0 | 2.448 | 12 | 0 | 116.1304 | 0 | 116.1304
1979-05-12 | 4.6 | 0 | 0.72 | 0 | 3.312 | 12 | 0 | 111.6654 | 0 | 111.6654
1979-05-13 | 3.8 | 0 | 0.72 | 0 | 2.736 | 12 | 0 | 107.7764 | 0 | 107.7764
1979-05-14 | 2.8 | 0 | 0.72 | 0 | 2.016 | 12 | 0 | 104.6074 | 0 | 104.6074
1979-05-15 | 1.5 | 4.2 | 0.72 | 2.1512 | 1.08 | 12 | 0 | 104.5256 | 0 | 104.5256
1979-05-16 | 3.7 | 0.2 | 0.72 | 0.0095238 | 2.664 | 12 | 0 | 100.7181 | 0 | 100.7181
1979-05-17 | 1.2 | 12.8 | 0.72 | 9.7524 | 0.864 | 12 | 0 | 108.4534 | 0 | 108.4534
1979-05-18 | 2.7 | 0 | 0.72 | 0 | 1.944 | 12 | 0 | 105.3564 | 0 | 105.3564
1979-05-19 | 3 | 8.2 | 0.72 | 5.5115 | 2.16 | 12 | 0 | 107.5549 | 0 | 107.5549
1979-05-20 | 2.7 | 0.6 | 0.72 | 0.078261 | 1.944 | 12 | 0 | 104.5361 | 0 | 104.5361
1979-05-21 | 2.4 | 0.1 | 0.72 | 0.002439 | 1.728 | 12 | 0 | 101.6575 | 0 | 101.6575
1979-05-22 | 1.9 | 0.9 | 0.72 | 0.16531 | 1.368 | 12 | 0 | 99.3018 | 0 | 99.3018
1979-05-23 | 2.8 | 0.7 | 0.72 | 0.10426 | 2.016 | 12 | 0 | 96.237 | 0 | 96.237
1979-05-24 | 2 | 0.2 | 0.72 | 0.0095238 | 1.44 | 12 | 0 | 93.6535 | 0 | 93.6535
1979-05-25 | 3 | 0 | 0.72 | 0 | 2.16 | 12 | 0 | 90.3405 | 0 | 90.3405
1979-05-26 | 2.3 | 1.3 | 0.72 | 0.31887 | 1.656 | 12 | 0 | 87.8504 | 0 | 87.8504
1979-05-27 | 2 | 0 | 0.72 | 0 | 1.44 | 12 | 0 | 85.2574 | 0 | 85.2574
1979-05-28 | 3.1 | 0.4 | 0.72 | 0.036364 | 2.232 | 12 | 0 | 81.9087 | 0 | 81.9087
1979-05-29 | 3.8 | 0 | 0.72 | 0 | 2.736 | 12 | 0 | 78.0197 | 0 | 78.0197
1979-05-30 | 2.3 | 0 | 0.72 | 0 | 1.656 | 12 | 0 | 75.2107 | 0 | 75.2107
1979-05-31 | 3.5 | 0 | 0.72 | 0 | 2.52 | 12 | 0 | 71.5376 | 0 | 71.5376
1979-06-01 | 3.9 | 0 | 0.67 | 0 | 2.613 | 12 | 0 | 67.7716 | 0 | 67.7716
1979-06-02 | 2.4 | 0.5 | 0.67 | 0.055556 | 1.608 | 12 | 0 | 65.0661 | 0 | 65.0661
1979-06-03 | 1.5 | 17 | 0.67 | 13.7619 | 1.005 | 12 | 0 | 76.67 | 0 | 76.67
1979-06-04 | 1.6 | 8.6 | 0.67 | 5.8698 | 1.072 | 12 | 0 | 80.3149 | 0 | 80.3149
1979-06-05 | 1.9 | 0.7 | 0.67 | 0.10426 | 1.273 | 12 | 0 | 77.9931 | 0 | 77.9931
1979-06-06 | 2.4 | 0 | 0.67 | 0 | 1.608 | 12 | 0 | 75.2321 | 0 | 75.2321
1979-06-07 | 1.3 | 0 | 0.67 | 0 | 0.871 | 12 | 0 | 73.208 | 0 | 73.208
1979-06-08 | 3 | 0.7 | 0.67 | 0.10426 | 2.01 | 12 | 0 | 70.1493 | 0 | 70.1493
1979-06-09 | 1.5 | 3.5 | 0.67 | 1.6333 | 1.005 | 12 | 0 | 69.6246 | 0 | 69.6246
1979-06-10 | 2 | 0 | 0.67 | 0 | 1.34 | 12 | 0 | 67.1316 | 0 | 67.1316
1979-06-11 | 2.1 | 0 | 0.67 | 0 | 1.407 | 12 | 0 | 64.5715 | 0 | 64.5715
1979-06-12 | 2 | 0 | 0.67 | 0 | 1.34 | 12 | 0 | 62.0785 | 0 | 62.0785
1979-06-13 | 1.6 | 0 | 0.67 | 0 | 1.072 | 12 | 0 | 59.8535 | 0 | 59.8535
1979-06-14 | 2.8 | 0.2 | 0.67 | 0.0095238 | 1.876 | 12 | 0 | 56.834 | 0 | 56.834
1979-06-15 | 3.3 | 0 | 0.67 | 0 | 2.211 | 12 | 0 | 53.47 | 0 | 53.47
1979-06-16 | 2.1 | 0 | 0.67 | 0 | 1.407 | 12 | 0 | 50.91 | 0 | 50.91
1979-06-17 | 2.4 | 0 | 0.67 | 0 | 1.608 | 12 | 0 | 48.1489 | 0 | 48.1489
1979-06-18 | 2.2 | 0.6 | 0.67 | 0.078261 | 1.474 | 12 | 0 | 45.6002 | 0 | 45.6002
1979-06-19 | 1.3 | 9.6 | 0.67 | 6.7765 | 0.871 | 12 | 0 | 50.3526 | 0 | 50.3526
1979-06-20 | 1.7 | 17.8 | 0.67 | 14.5339 | 1.139 | 12 | 0 | 62.5946 | 0 | 62.5946
1979-06-21 | 0 | 96.8 | 0.67 | 92.9587 | 0 | 12 | 0 | 154.4003 | 0 | 154.4003
1979-06-22 | 1.6 | 8 | 0.67 | 5.3333 | 1.072 | 12 | 0 | 157.5086 | 0 | 157.5086
1979-06-23 | 3.4 | 0 | 0.67 | 0 | 2.278 | 12 | 0 | 154.0776 | 0 | 154.0776
1979-06-24 | 3.2 | 0 | 0.67 | 0 | 2.144 | 12 | 0 | 150.7805 | 0 | 150.7805
1979-06-25 | 0.8 | 4.8 | 0.67 | 2.6182 | 0.536 | 12 | 0 | 151.7097 | 0 | 151.7097
1979-06-26 | 3 | 0 | 0.67 | 0 | 2.01 | 12 | 0 | 148.5467 | 0 | 148.5467
1979-06-27 | 1.8 | 0 | 0.67 | 0 | 1.206 | 12 | 0 | 146.1877 | 0 | 146.1877
1979-06-28 | 1.3 | 0 | 0.67 | 0 | 0.871 | 12 | 0 | 144.1636 | 0 | 144.1636
1979-06-29 | 3 | 0 | 0.67 | 0 | 2.01 | 12 | 0 | 141.0006 | 0 | 141.0006
1979-06-30 | 2.8 | 0 | 0.67 | 0 | 1.876 | 12 | 0 | 137.9716 | 0 | 137.9716
1979-07-01 | 3 | 0 | 0.65 | 0 | 1.95 | 12 | 0 | 134.8686 | 0 | 134.8686
1979-07-02 | 3 | 0 | 0.65 | 0 | 1.95 | 12 | 0 | 131.7655 | 0 | 131.7655
1979-07-03 | 3.6 | 0 | 0.65 | 0 | 2.34 | 12 | 0 | 128.2725 | 0 | 128.2725
1979-07-04 | 3.2 | 0 | 0.65 | 0 | 2.08 | 12 | 0 | 125.0395 | 0 | 125.0395
1979-07-05 | 3.1 | 0 | 0.65 | 0 | 2.015 | 12 | 0 | 121.8715 | 0 | 121.8715
1979-07-06 | 2.9 | 0 | 0.65 | 0 | 1.885 | 12 | 0 | 118.8335 | 0 | 118.8335
1979-07-07 | 1.3 | 1.3 | 0.65 | 0.31887 | 0.845 | 12 | 0 | 117.1543 | 0 | 117.1543
1979-07-08 | 2.8 | 0 | 0.65 | 0 | 1.82 | 12 | 0 | 114.1813 | 0 | 114.1813
1979-07-09 | 1.5 | 0 | 0.65 | 0 | 0.975 | 12 | 0 | 112.0533 | 0 | 112.0533
1979-07-10 | 3.3 | 0 | 0.65 | 0 | 2.145 | 12 | 0 | 108.7552 | 0 | 108.7552
1979-07-11 | 3.9 | 0 | 0.65 | 0 | 2.535 | 12 | 0 | 105.0672 | 0 | 105.0672
1979-07-12 | 2.6 | 0 | 0.65 | 0 | 1.69 | 12 | 0 | 102.2242 | 0 | 102.2242
1979-07-13 | 3.9 | 0 | 0.65 | 0 | 2.535 | 12 | 0 | 98.5362 | 0 | 98.5362
1979-07-14 | 3.4 | 0 | 0.65 | 0 | 2.21 | 12 | 0 | 95.1732 | 0 | 95.1732
1979-07-15 | 2.5 | 15.2 | 0.65 | 12.0333 | 1.625 | 12 | 0 | 104.4285 | 0 | 104.4285
1979-07-16 | 2 | 18.2 | 0.65 | 14.9207 | 1.3 | 12 | 0 | 116.8962 | 0 | 116.8962
1979-07-17 | 1.7 | 0.2 | 0.65 | 0.0095238 | 1.105 | 12 | 0 | 114.6477 | 0 | 114.6477
1979-07-18 | 1.4 | 2.6 | 0.65 | 1.0242 | 0.91 | 12 | 0 | 113.6089 | 0 | 113.6089
1979-07-19 | 2.4 | 0 | 0.65 | 0 | 1.56 | 12 | 0 | 110.8959 | 0 | 110.8959
1979-07-20 | 1.9 | 0 | 0.65 | 0 | 1.235 | 12 | 0 | 108.5079 | 0 | 108.5079
1979-07-21 | 2.2 | 0 | 0.65 | 0 | 1.43 | 12 | 0 | 105.9248 | 0 | 105.9248
1979-07-22 | 1.6 | 0 | 0.65 | 0 | 1.04 | 12 | 0 | 103.7318 | 0 | 103.7318
1979-07-23 | 3.2 | 0 | 0.65 | 0 | 2.08 | 12 | 0 | 100.4988 | 0 | 100.4988
1979-07-24 | 3.8 | 0 | 0.65 | 0 | 2.47 | 12 | 0 | 96.8758 | 0 | 96.8758
1979-07-25 | 2.5 | 0 | 0.65 | 0 | 1.625 | 12 | 0 | 94.0977 | 0 | 94.0977
1979-07-26 | 2.1 | 13 | 0.65 | 9.9412 | 1.365 | 12 | 0 | 101.5209 | 0 | 101.5209
1979-07-27 | 3.6 | 0.6 | 0.65 | 0.078261 | 2.34 | 12 | 0 | 98.1061 | 0 | 98.1061
1979-07-28 | 3.7 | 0 | 0.65 | 0 | 2.405 | 12 | 0 | 94.5481 | 0 | 94.5481
1979-07-29 | 4 | 17.6 | 0.65 | 14.3407 | 2.6 | 12 | 0 | 105.1358 | 0 | 105.1358
1979-07-30 | 0 | 102 | 0.65 | 98.1509 | 0 | 12 | 0 | 202.1338 | 43.6338 | 158.5
1979-07-31 | 0.1 | 0.8 | 0.65 | 0.13333 | 0.065 | 12 | 0 | 157.4153 | 0 | 157.4153
1979-08-01 | 3.8 | 0 | 0.66 | 0 | 2.508 | 12 | 0 | 153.7543 | 0 | 153.7543
1979-08-02 | 3.1 | 0 | 0.66 | 0 | 2.046 | 12 | 0 | 150.5553 | 0 | 150.5553
1979-08-03 | 2.8 | 0 | 0.66 | 0 | 1.848 | 12 | 0 | 147.5542 | 0 | 147.5542
1979-08-04 | 2.6 | 0 | 0.66 | 0 | 1.716 | 12 | 0 | 144.6852 | 0 | 144.6852
1979-08-05 | 3 | 0 | 0.66 | 0 | 1.98 | 12 | 0 | 141.5522 | 0 | 141.5522
1979-08-06 | 1.8 | 0 | 0.66 | 0 | 1.188 | 12 | 0 | 139.2112 | 0 | 139.2112
1979-08-07 | 3.4 | 0 | 0.66 | 0 | 2.244 | 12 | 0 | 135.8142 | 0 | 135.8142
1979-08-08 | 3.2 | 0 | 0.66 | 0 | 2.112 | 12 | 0 | 132.5491 | 0 | 132.5491
1979-08-09 | 4 | 0 | 0.66 | 0 | 2.64 | 12 | 0 | 128.7561 | 0 | 128.7561
1979-08-10 | 6 | 0 | 0.66 | 0 | 3.96 | 12 | 0 | 123.6431 | 0 | 123.6431
1979-08-11 | 4.4 | 0 | 0.66 | 0 | 2.904 | 12 | 0 | 119.5861 | 0 | 119.5861
1979-08-12 | 4.4 | 0 | 0.66 | 0 | 2.904 | 12 | 0 | 115.5291 | 0 | 115.5291
1979-08-13 | 5.5 | 0 | 0.66 | 0 | 3.63 | 12 | 0 | 110.746 | 0 | 110.746
1979-08-14 | 5.2 | 0 | 0.66 | 0 | 3.432 | 12 | 0 | 106.161 | 0 | 106.161
1979-08-15 | 3.5 | 0 | 0.66 | 0 | 2.31 | 12 | 0 | 102.698 | 0 | 102.698
1979-08-16 | 2.8 | 0 | 0.66 | 0 | 1.848 | 12 | 0 | 99.697 | 0 | 99.697
1979-08-17 | 3.9 | 0 | 0.66 | 0 | 2.574 | 12 | 0 | 95.97 | 0 | 95.97
1979-08-18 | 3.2 | 0 | 0.66 | 0 | 2.112 | 12 | 0 | 92.7049 | 0 | 92.7049
1979-08-19 | 2.8 | 5 | 0.66 | 2.7778 | 1.848 | 12 | 0 | 92.4817 | 0 | 92.4817
1979-08-20 | 4.8 | 0 | 0.66 | 0 | 3.168 | 12 | 0 | 88.1607 | 0 | 88.1607
1979-08-21 | 4.2 | 0 | 0.66 | 0 | 2.772 | 12 | 0 | 84.2356 | 0 | 84.2356
1979-08-22 | 3.8 | 0 | 0.66 | 0 | 2.508 | 12 | 0 | 80.5746 | 0 | 80.5746
1979-08-23 | 3.5 | 0 | 0.66 | 0 | 2.31 | 12 | 0 | 77.1116 | 0 | 77.1116
1979-08-24 | 3.8 | 0 | 0.66 | 0 | 2.508 | 12 | 0 | 73.4506 | 0 | 73.4506
1979-08-25 | 3.8 | 0 | 0.66 | 0 | 2.508 | 12 | 0 | 69.7896 | 0 | 69.7896
1979-08-26 | 3.4 | 0 | 0.66 | 0 | 2.244 | 12 | 0 | 66.3925 | 0 | 66.3925
1979-08-27 | 3.6 | 0 | 0.66 | 0 | 2.376 | 12 | 0 | 62.8635 | 0 | 62.8635
1979-08-28 | 3.9 | 0.5 | 0.66 | 0.055556 | 2.574 | 12 | 0 | 59.1921 | 0 | 59.1921
1979-08-29 | 5 | 0 | 0.66 | 0 | 3.3 | 12 | 0 | 54.739 | 0 | 54.739
1979-08-30 | 4.4 | 0 | 0.66 | 0 | 2.904 | 12 | 0 | 50.682 | 0 | 50.682
1979-08-31 | 2.4 | 0 | 0.66 | 0 | 1.584 | 12 | 0 | 47.945 | 0 | 47.945
1979-09-01 | 4 | 0 | 0.7 | 0 | 2.8 | 12 | 0 | 43.992 | 0 | 43.992
1979-09-02 | 5.2 | 0 | 0.7 | 0 | 3.64 | 12 | 0 | 39.1989 | 0 | 39.1989
1979-09-03 | 3.1 | 0 | 0.7 | 0 | 2.17 | 12 | 0 | 35.8759 | 0 | 35.8759
1979-09-04 | 3.8 | 0 | 0.7 | 0 | 2.66 | 12 | 0 | 32.0629 | 0 | 32.0629
1979-09-05 | 4.1 | 0 | 0.7 | 0 | 2.87 | 12 | 0 | 28.0399 | 0 | 28.0399
1979-09-06 | 4.8 | 0.1 | 0.7 | 0.002439 | 3.36 | 8.5399 | 0 | 26.9894 | 0 | 26.9894
1979-09-07 | 5.3 | 0 | 0.7 | 0 | 3.71 | 7.4894 | 0 | 26.637 | 0 | 26.637
1979-09-08 | 6.3 | 0 | 0.7 | 0 | 4.41 | 7.137 | 0 | 25.937 | 0 | 25.937
1979-09-09 | 4.6 | 0 | 0.7 | 0 | 3.22 | 6.437 | 0 | 27.127 | 0 | 27.127
1979-09-10 | 3.5 | 0 | 0.7 | 0 | 2.45 | 7.627 | 0 | 27.897 | 0 | 27.897
1979-09-11 | 4.8 | 0 | 0.7 | 0 | 3.36 | 8.397 | 0 | 26.987 | 0 | 26.987
1979-09-12 | 7 | 0 | 0.7 | 0 | 4.9 | 7.487 | 0 | 25.447 | 0 | 25.447
1979-09-13 | 6.7 | 0 | 0.7 | 0 | 4.69 | 5.947 | 0 | 25.657 | 0 | 25.657
1979-09-14 | 5.1 | 0 | 0.7 | 0 | 3.57 | 6.157 | 0 | 26.777 | 0 | 26.777
1979-09-15 | 3.8 | 0 | 0.7 | 0 | 2.66 | 7.277 | 0 | 27.687 | 0 | 27.687
1979-09-16 | 4 | 0 | 0.7 | 0 | 2.8 | 8.187 | 0 | 27.547 | 0 | 27.547
1979-09-17 | 5.5 | 0 | 0.7 | 0 | 3.85 | 8.047 | 0 | 26.497 | 0 | 26.497
1979-09-18 | 5.5 | 0 | 0.7 | 0 | 3.85 | 6.997 | 0 | 26.497 | 0 | 26.497
1979-09-19 | 2.7 | 0 | 0.7 | 0 | 1.89 | 6.997 | 0 | 28.457 | 0 | 28.457
1979-09-20 | 1.2 | 0 | 0.7 | 0 | 0.84 | 8.957 | 0 | 29.507 | 0 | 29.507
1979-09-21 | 6.3 | 0.3 | 0.7 | 0.02093 | 4.41 | 10.007 | 0 | 25.9579 | 0 | 25.9579
1979-09-22 | 4.4 | 0 | 0.7 | 0 | 3.08 | 6.4579 | 0 | 27.267 | 0 | 27.267
1979-09-23 | 4 | 0 | 0.7 | 0 | 2.8 | 7.767 | 0 | 27.547 | 0 | 27.547
1979-09-24 | 5.8 | 1.4 | 0.7 | 0.36296 | 4.06 | 8.047 | 0 | 26.6499 | 0 | 26.6499
1979-09-25 | 5.4 | 2.2 | 0.7 | 0.78065 | 3.78 | 7.1499 | 0 | 27.3476 | 0 | 27.3476
1979-09-26 | 3.5 | 0.6 | 0.7 | 0.078261 | 2.45 | 7.8476 | 0 | 27.9752 | 0 | 27.9752
1979-09-27 | 4.4 | 0 | 0.7 | 0 | 3.08 | 8.4752 | 0 | 27.267 | 0 | 27.267
1979-09-28 | 4.4 | 0 | 0.7 | 0 | 3.08 | 7.767 | 0 | 27.267 | 0 | 27.267
1979-09-29 | 6.8 | 0 | 0.7 | 0 | 4.76 | 7.767 | 0 | 25.587 | 0 | 25.587
1979-09-30 | 6.1 | 3.6 | 0.7 | 1.7053 | 4.27 | 6.087 | 0 | 27.7822 | 0 | 27.7822
1979-10-01 | 2.2 | 0 | 0.75 | 0 | 1.65 | 8.2822 | 0 | 28.697 | 0 | 28.697
1979-10-02 | 2.5 | 11.8 | 0.75 | 8.8127 | 1.875 | 9.197 | 0 | 37.2846 | 0 | 37.2846
1979-10-03 | 3 | 0.4 | 0.75 | 0.036364 | 2.25 | 12 | 0 | 33.918 | 0 | 33.918
1979-10-04 | 4.2 | 3.6 | 0.75 | 1.7053 | 3.15 | 12 | 0 | 31.3202 | 0 | 31.3202
1979-10-05 | 1.6 | 9.8 | 0.75 | 6.9594 | 1.2 | 11.8202 | 0 | 36.1064 | 0 | 36.1064
1979-10-06 | 2.6 | 0 | 0.75 | 0 | 1.95 | 12 | 0 | 33.0034 | 0 | 33.0034
1979-10-07 | 9.3 | 0 | 0.75 | 0 | 6.975 | 12 | 0 | 24.8754 | 0 | 24.8754
1979-10-08 | 7.7 | 0 | 0.75 | 0 | 5.775 | 5.3754 | 0 | 24.572 | 0 | 24.572
1979-10-09 | 5.6 | 0 | 0.75 | 0 | 4.2 | 5.072 | 0 | 26.147 | 0 | 26.147
1979-10-10 | 6.4 | 0 | 0.75 | 0 | 4.8 | 6.647 | 0 | 25.547 | 0 | 25.547
1979-10-11 | 6.8 | 0 | 0.75 | 0 | 5.1 | 6.047 | 0 | 25.247 | 0 | 25.247
1979-10-12 | 6.9 | 0 | 0.75 | 0 | 5.175 | 5.747 | 0 | 25.172 | 0 | 25.172
1979-10-13 | 8 | 0 | 0.75 | 0 | 6 | 5.672 | 0 | 24.347 | 0 | 24.347
1979-10-14 | 8.6 | 0 | 0.75 | 0 | 6.45 | 4.847 | 0 | 23.897 | 0 | 23.897
1979-10-15 | 6.3 | 0 | 0.75 | 0 | 4.725 | 4.397 | 0 | 25.622 | 0 | 25.622
1979-10-16 | 6.8 | 0 | 0.75 | 0 | 5.1 | 6.122 | 0 | 25.247 | 0 | 25.247
1979-10-17 | 3.7 | 1 | 0.75 | 0.2 | 2.775 | 5.747 | 0 | 27.772 | 0 | 27.772
1979-10-18 | 4 | 0 | 0.75 | 0 | 3 | 8.272 | 0 | 27.347 | 0 | 27.347
1979-10-19 | 4.4 | 0 | 0.75 | 0 | 3.3 | 7.847 | 0 | 27.047 | 0 | 27.047
1979-10-20 | 3.2 | 0.6 | 0.75 | 0.078261 | 2.4 | 7.547 | 0 | 28.0252 | 0 | 28.0252
1979-10-21 | 0.2 | 0.6 | 0.75 | 0.078261 | 0.15 | 8.5252 | 0 | 30.2752 | 0 | 30.2752
1979-10-22 | 5.2 | 0 | 0.75 | 0 | 3.9 | 10.7752 | 0 | 26.447 | 0 | 26.447
1979-10-23 | 6.6 | 0 | 0.75 | 0 | 4.95 | 6.947 | 0 | 25.397 | 0 | 25.397
1979-10-24 | 7.3 | 0 | 0.75 | 0 | 5.475 | 5.897 | 0 | 24.872 | 0 | 24.872
1979-10-25 | 6.8 | 0 | 0.75 | 0 | 5.1 | 5.372 | 0 | 25.247 | 0 | 25.247
1979-10-26 | 5.4 | 54.8 | 0.75 | 51.0721 | 4.05 | 5.747 | 0 | 77.3691 | 0 | 77.3691
1979-10-27 | 3.9 | 4.2 | 0.75 | 2.1512 | 2.925 | 12 | 0 | 75.4423 | 0 | 75.4423
1979-10-28 | 6.3 | 0 | 0.75 | 0 | 4.725 | 12 | 0 | 69.5643 | 0 | 69.5643
1979-10-29 | 5.5 | 16.8 | 0.75 | 13.5692 | 4.125 | 12 | 0 | 77.8555 | 0 | 77.8555
1979-10-30 | 6.6 | 0 | 0.75 | 0 | 4.95 | 12 | 0 | 71.7525 | 0 | 71.7525
1979-10-31 | 2.8 | 0.6 | 0.75 | 0.078261 | 2.1 | 12 | 0 | 68.5777 | 0 | 68.5777
1979-11-01 | 5 | 0 | 0.77 | 0 | 3.85 | 12 | 0 | 63.5747 | 0 | 63.5747
1979-11-02 | 7.2 | 0 | 0.77 | 0 | 5.544 | 12 | 0 | 56.8777 | 0 | 56.8777
1979-11-03 | 5.6 | 0 | 0.77 | 0 | 4.312 | 12 | 0 | 51.4126 | 0 | 51.4126
1979-11-04 | 5.6 | 0 | 0.77 | 0 | 4.312 | 12 | 0 | 45.9476 | 0 | 45.9476
1979-11-05 | 4.2 | 0.6 | 0.77 | 0.078261 | 3.234 | 12 | 0 | 41.6388 | 0 | 41.6388
1979-11-06 | 6.6 | 0 | 0.77 | 0 | 5.082 | 12 | 0 | 35.4038 | 0 | 35.4038
1979-11-07 | 7 | 0 | 0.77 | 0 | 5.39 | 12 | 0 | 28.8608 | 0 | 28.8608
1979-11-08 | 5 | 0 | 0.77 | 0 | 3.85 | 9.3608 | 0 | 26.497 | 0 | 26.497
1979-11-09 | 2.2 | 3 | 0.77 | 1.2857 | 1.694 | 6.997 | 0 | 29.9387 | 0 | 29.9387
1979-11-10 | 1.3 | 1.3 | 0.77 | 0.31887 | 1.001 | 10.4387 | 0 | 29.6648 | 0 | 29.6648
1979-11-11 | 2.3 | 0 | 0.77 | 0 | 1.771 | 10.1648 | 0 | 28.576 | 0 | 28.576
1979-11-12 | 6 | 3.8 | 0.77 | 1.8513 | 4.62 | 9.076 | 0 | 27.5783 | 0 | 27.5783
1979-11-13 | 7 | 12.6 | 0.77 | 9.5639 | 5.39 | 8.0783 | 0 | 34.5208 | 0 | 34.5208
1979-11-14 | 6.1 | 0 | 0.77 | 0 | 4.697 | 12 | 0 | 28.6708 | 0 | 28.6708
1979-11-15 | 4.5 | 0 | 0.77 | 0 | 3.465 | 9.1708 | 0 | 26.882 | 0 | 26.882
1979-11-16 | 7.8 | 0 | 0.77 | 0 | 6.006 | 7.382 | 0 | 24.341 | 0 | 24.341
1979-11-17 | 9.9 | 9.1 | 0.77 | 6.3214 | 7.623 | 4.841 | 0 | 29.0454 | 0 | 29.0454
1979-11-18 | 6.6 | 0 | 0.77 | 0 | 5.082 | 9.5454 | 0 | 25.265 | 0 | 25.265
1979-11-19 | 5.4 | 0 | 0.77 | 0 | 4.158 | 5.765 | 0 | 26.189 | 0 | 26.189
1979-11-20 | 6 | 0 | 0.77 | 0 | 4.62 | 6.689 | 0 | 25.727 | 0 | 25.727
1979-11-21 | 0 | 61.6 | 0.77 | 57.8439 | 0 | 6.227 | 0 | 88.1909 | 0 | 88.1909
1979-11-22 | 6.3 | 5.8 | 0.77 | 3.4327 | 4.851 | 12 | 0 | 85.6195 | 0 | 85.6195
1979-11-23 | 5.9 | 3.6 | 0.77 | 1.7053 | 4.543 | 12 | 0 | 81.6288 | 0 | 81.6288
1979-11-24 | 6.7 | 0 | 0.77 | 0 | 5.159 | 12 | 0 | 75.3167 | 0 | 75.3167
1979-11-25 | 7.9 | 1.2 | 0.77 | 0.27692 | 6.083 | 12 | 0 | 68.3576 | 0 | 68.3576
1979-11-26 | 7.6 | 0 | 0.77 | 0 | 5.852 | 12 | 0 | 61.3526 | 0 | 61.3526
1979-11-27 | 7.6 | 0 | 0.77 | 0 | 5.852 | 12 | 0 | 54.3476 | 0 | 54.3476
1979-11-28 | 6 | 0 | 0.77 | 0 | 4.62 | 12 | 0 | 48.5746 | 0 | 48.5746
1979-11-29 | 6.1 | 7.2 | 0.77 | 4.6286 | 4.697 | 12 | 0 | 47.3531 | 0 | 47.3531
1979-11-30 | 3 | 0 | 0.77 | 0 | 2.31 | 12 | 0 | 43.8901 | 0 | 43.8901
1979-12-01 | 5.9 | 0 | 0.78 | 0 | 4.602 | 12 | 0 | 38.1351 | 0 | 38.1351
1979-12-02 | 5.4 | 0 | 0.78 | 0 | 4.212 | 12 | 0 | 32.7701 | 0 | 32.7701
1979-12-03 | 8.9 | 0 | 0.78 | 0 | 6.942 | 12 | 0 | 24.675 | 0 | 24.675
1979-12-04 | 6 | 0 | 0.78 | 0 | 4.68 | 5.175 | 0 | 25.667 | 0 | 25.667
1979-12-05 | 7.9 | 0 | 0.78 | 0 | 6.162 | 6.167 | 0 | 24.185 | 0 | 24.185
1979-12-06 | 7.8 | 0 | 0.78 | 0 | 6.084 | 4.685 | 0 | 24.263 | 0 | 24.263
1979-12-07 | 7.1 | 0 | 0.78 | 0 | 5.538 | 4.763 | 0 | 24.809 | 0 | 24.809
1979-12-08 | 7.2 | 0 | 0.78 | 0 | 5.616 | 5.309 | 0 | 24.731 | 0 | 24.731
1979-12-09 | 8 | 0 | 0.78 | 0 | 6.24 | 5.231 | 0 | 24.107 | 0 | 24.107
1979-12-10 | 8 | 0 | 0.78 | 0 | 6.24 | 4.607 | 0 | 24.107 | 0 | 24.107
1979-12-11 | 6.3 | 0.2 | 0.78 | 0.0095238 | 4.914 | 4.607 | 0 | 25.4425 | 0 | 25.4425
1979-12-12 | 8.3 | 0 | 0.78 | 0 | 6.474 | 5.9425 | 0 | 23.873 | 0 | 23.873
1979-12-13 | 6.5 | 0 | 0.78 | 0 | 5.07 | 4.373 | 0 | 25.277 | 0 | 25.277
1979-12-14 | 11.8 | 15.8 | 0.78 | 12.6081 | 9.204 | 5.777 | 0 | 33.7511 | 0 | 33.7511
1979-12-15 | 3.4 | 0.2 | 0.78 | 0.0095238 | 2.652 | 12 | 0 | 29.9556 | 0 | 29.9556
1979-12-16 | 4.2 | 1.4 | 0.78 | 0.36296 | 3.276 | 10.4556 | 0 | 27.4339 | 0 | 27.4339
1979-12-17 | 8.6 | 5.8 | 0.78 | 3.4327 | 6.708 | 7.9339 | 0 | 27.0716 | 0 | 27.0716
1979-12-18 | 10 | 0 | 0.78 | 0 | 7.8 | 7.5716 | 0 | 22.547 | 0 | 22.547
1979-12-19 | 8.2 | 0 | 0.78 | 0 | 6.396 | 3.047 | 0 | 23.951 | 0 | 23.951
1979-12-20 | 6.9 | 0 | 0.78 | 0 | 5.382 | 4.451 | 0 | 24.965 | 0 | 24.965
1979-12-21 | 6.1 | 0.2 | 0.78 | 0.0095238 | 4.758 | 5.465 | 0 | 25.5985 | 0 | 25.5985
1979-12-22 | 7.4 | 3.4 | 0.78 | 1.5622 | 5.772 | 6.0985 | 0 | 26.1371 | 0 | 26.1371
1979-12-23 | 8.6 | 0 | 0.78 | 0 | 6.708 | 6.6371 | 0 | 23.639 | 0 | 23.639
1979-12-24 | 9.2 | 3.4 | 0.78 | 1.5622 | 7.176 | 4.139 | 0 | 24.7331 | 0 | 24.7331
1979-12-25 | 6.1 | 4.2 | 0.78 | 2.1512 | 4.758 | 5.2331 | 0 | 27.7402 | 0 | 27.7402
1979-12-26 | 5.2 | 6.2 | 0.78 | 3.7686 | 4.056 | 8.2402 | 0 | 30.0596 | 0 | 30.0596
1979-12-27 | 6.2 | 0 | 0.78 | 0 | 4.836 | 10.5596 | 0 | 25.511 | 0 | 25.511
1979-12-28 | 6.4 | 0 | 0.78 | 0 | 4.992 | 6.011 | 0 | 25.355 | 0 | 25.355
1979-12-29 | 6.4 | 0 | 0.78 | 0 | 4.992 | 5.855 | 0 | 25.355 | 0 | 25.355
1979-12-30 | 6.1 | 0 | 0.78 | 0 | 4.758 | 5.855 | 0 | 25.589 | 0 | 25.589
1979-12-31 | 6.8 | 0 | 0.78 | 0 | 5.304 | 6.089 | 0 | 25.043 | 0 | 25.043
1980-01-01 | 8 | 0 | 0.78 | 0 | 6.24 | 5.543 | 0 | 24.107 | 0 | 24.107
1980-01-02 | 8 | 0 | 0.78 | 0 | 6.24 | 4.607 | 0 | 24.107 | 0 | 24.107
1980-01-03 | 7.4 | 0 | 0.78 | 0 | 5.772 | 4.607 | 0 | 24.575 | 0 | 24.575
1980-01-04 | 8 | 0 | 0.78 | 0 | 6.24 | 5.075 | 0 | 24.107 | 0 | 24.107
1980-01-05 | 6.4 | 0 | 0.78 | 0 | 4.992 | 4.607 | 0 | 25.355 | 0 | 25.355
1980-01-06 | 3.6 | 13.2 | 0.78 | 10.1302 | 2.808 | 5.855 | 0 | 37.6692 | 0 | 37.6692
1980-01-07 | 2 | 1 | 0.78 | 0.2 | 1.56 | 12 | 0 | 35.1562 | 0 | 35.1562
1980-01-08 | 3.1 | 2.6 | 0.78 | 1.0242 | 2.418 | 12 | 0 | 32.6094 | 0 | 32.6094
1980-01-09 | 6.2 | 1.6 | 0.78 | 0.45714 | 4.836 | 12 | 0 | 27.0775 | 0 | 27.0775
1980-01-10 | 6.8 | 0 | 0.78 | 0 | 5.304 | 7.5775 | 0 | 25.043 | 0 | 25.043
1980-01-11 | 9.3 | 42.4 | 0.78 | 38.7448 | 7.254 | 5.543 | 0 | 61.8378 | 0 | 61.8378
1980-01-12 | 7.4 | 0 | 0.78 | 0 | 5.772 | 12 | 0 | 54.9128 | 0 | 54.9128
1980-01-13 | 9.9 | 10.9 | 0.78 | 7.9738 | 7.722 | 12 | 0 | 54.0116 | 0 | 54.0116
1980-01-14 | 8 | 0 | 0.78 | 0 | 6.24 | 12 | 0 | 46.6186 | 0 | 46.6186
1980-01-15 | 7 | 3 | 0.78 | 1.2857 | 5.46 | 12 | 0 | 41.2913 | 0 | 41.2913
1980-01-16 | 7 | 0 | 0.78 | 0 | 5.46 | 12 | 0 | 34.6782 | 0 | 34.6782
1980-01-17 | 5.3 | 0.1 | 0.78 | 0.002439 | 4.134 | 12 | 0 | 29.3937 | 0 | 29.3937
1980-01-18 | 8 | 0 | 0.78 | 0 | 6.24 | 9.8937 | 0 | 24.107 | 0 | 24.107
1980-01-19 | 7.7 | 0 | 0.78 | 0 | 6.006 | 4.607 | 0 | 24.341 | 0 | 24.341
1980-01-20 | 8.2 | 8.8 | 0.78 | 6.05 | 6.396 | 4.841 | 0 | 30.001 | 0 | 30.001
1980-01-21 | 5 | 11.2 | 0.78 | 8.2526 | 3.9 | 10.501 | 0 | 34.6996 | 0 | 34.6996
1980-01-22 | 7.2 | 0 | 0.78 | 0 | 5.616 | 12 | 0 | 27.9306 | 0 | 27.9306
1980-01-23 | 7 | 0 | 0.78 | 0 | 5.46 | 8.4306 | 0 | 24.887 | 0 | 24.887
1980-01-24 | 7.8 | 0 | 0.78 | 0 | 6.084 | 5.387 | 0 | 24.263 | 0 | 24.263
1980-01-25 | 6.8 | 0 | 0.78 | 0 | 5.304 | 4.763 | 0 | 25.043 | 0 | 25.043
1980-01-26 | 6.6 | 0 | 0.78 | 0 | 5.148 | 5.543 | 0 | 25.199 | 0 | 25.199
1980-01-27 | 9.6 | 11.8 | 0.78 | 8.8127 | 7.488 | 5.699 | 0 | 31.6716 | 0 | 31.6716
1980-01-28 | 12.8 | 45.4 | 0.78 | 41.7239 | 9.984 | 12 | 0 | 62.2585 | 0 | 62.2585
1980-01-29 | 2.2 | 4.6 | 0.78 | 2.4605 | 1.716 | 12 | 0 | 61.8499 | 0 | 61.8499
1980-01-30 | 7.6 | 0 | 0.78 | 0 | 5.928 | 12 | 0 | 54.7689 | 0 | 54.7689
1980-01-31 | 5.8 | 3.2 | 0.78 | 1.4222 | 4.524 | 12 | 0 | 50.5141 | 0 | 50.5141
1980-02-01 | 6 | 0.4 | 0.78 | 0.036364 | 4.68 | 12 | 0 | 44.7175 | 0 | 44.7175
1980-02-02 | 6.7 | 0 | 0.78 | 0 | 5.226 | 12 | 0 | 38.3384 | 0 | 38.3384
1980-02-03 | 7.6 | 0 | 0.78 | 0 | 5.928 | 12 | 0 | 31.2574 | 0 | 31.2574
1980-02-04 | 7.4 | 25.8 | 0.78 | 22.3369 | 5.772 | 11.7574 | 0 | 46.9119 | 0 | 46.9119
1980-02-05 | 1 | 15 | 0.78 | 11.8421 | 0.78 | 12 | 0 | 56.821 | 0 | 56.821
1980-02-06 | 4 | 13 | 0.78 | 9.9412 | 3.12 | 12 | 0 | 62.4891 | 0 | 62.4891
1980-02-07 | 7.2 | 21.4 | 0.78 | 18.0299 | 5.616 | 12 | 0 | 73.75 | 0 | 73.75
1980-02-08 | 2.6 | 12.6 | 0.78 | 9.5639 | 2.028 | 12 | 0 | 80.1329 | 0 | 80.1329
1980-02-09 | 6.2 | 0.2 | 0.78 | 0.0095238 | 4.836 | 12 | 0 | 74.1534 | 0 | 74.1534
1980-02-10 | 4 | 31.4 | 0.78 | 27.852 | 3.12 | 12 | 0 | 97.7323 | 0 | 97.7323
1980-02-11 | 2.8 | 2.6 | 0.78 | 1.0242 | 2.184 | 12 | 0 | 95.4195 | 0 | 95.4195
1980-02-12 | 5.9 | 0 | 0.78 | 0 | 4.602 | 12 | 0 | 89.6645 | 0 | 89.6645
1980-02-13 | 7.8 | 0 | 0.78 | 0 | 6.084 | 12 | 0 | 82.4275 | 0 | 82.4275
1980-02-14 | 7.5 | 1.6 | 0.78 | 0.45714 | 5.85 | 12 | 0 | 75.8816 | 0 | 75.8816
1980-02-15 | 7 | 4.8 | 0.78 | 2.6182 | 5.46 | 12 | 0 | 71.8868 | 0 | 71.8868
1980-02-16 | 7.7 | 0 | 0.78 | 0 | 6.006 | 12 | 0 | 64.7278 | 0 | 64.7278
1980-02-17 | 3 | 10.4 | 0.78 | 7.5111 | 2.34 | 12 | 0 | 68.7459 | 0 | 68.7459
1980-02-18 | 1.8 | 4.4 | 0.78 | 2.3048 | 1.404 | 12 | 0 | 68.4936 | 0 | 68.4936
1980-02-19 | 5.2 | 6 | 0.78 | 3.6 | 4.056 | 12 | 0 | 66.8846 | 0 | 66.8846
1980-02-20 | 3.7 | 0.6 | 0.78 | 0.078261 | 2.886 | 12 | 0 | 62.9238 | 0 | 62.9238
1980-02-21 | 6.2 | 0 | 0.78 | 0 | 4.836 | 12 | 0 | 56.9348 | 0 | 56.9348
1980-02-22 | 7.3 | 0 | 0.78 | 0 | 5.694 | 12 | 0 | 50.0878 | 0 | 50.0878
1980-02-23 | 5.9 | 8.2 | 0.78 | 5.5115 | 4.602 | 12 | 0 | 49.8442 | 0 | 49.8442
1980-02-24 | 0.8 | 3.2 | 0.78 | 1.4222 | 0.624 | 12 | 0 | 49.4894 | 0 | 49.4894
1980-02-25 | 5.8 | 0 | 0.78 | 0 | 4.524 | 12 | 0 | 43.8124 | 0 | 43.8124
1980-02-26 | 4.8 | 0 | 0.78 | 0 | 3.744 | 12 | 0 | 38.9154 | 0 | 38.9154
1980-02-27 | 1.6 | 4.2 | 0.78 | 2.1512 | 1.248 | 12 | 0 | 38.6656 | 0 | 38.6656
1980-02-28 | 3.6 | 44.6 | 0.78 | 40.9292 | 2.808 | 12 | 0 | 75.6338 | 0 | 75.6338
1980-02-29 | 3.6 | 0.4 | 0.78 | 0.036364 | 2.808 | 12 | 0 | 71.7091 | 0 | 71.7091
1980-03-01 | 7 | 0 | 0.77 | 0 | 5.39 | 12 | 0 | 65.1661 | 0 | 65.1661
1980-03-02 | 3.4 | 0.8 | 0.77 | 0.13333 | 2.618 | 12 | 0 | 61.5284 | 0 | 61.5284
1980-03-03 | 5.1 | 0 | 0.77 | 0 | 3.927 | 12 | 0 | 56.4484 | 0 | 56.4484
1980-03-04 | 7.2 | 0 | 0.77 | 0 | 5.544 | 12 | 0 | 49.7514 | 0 | 49.7514
1980-03-05 | 4.8 | 0 | 0.77 | 0 | 3.696 | 12 | 0 | 44.9024 | 0 | 44.9024
1980-03-06 | 4 | 0 | 0.77 | 0 | 3.08 | 12 | 0 | 40.6693 | 0 | 40.6693
1980-03-07 | 4.2 | 4.2 | 0.77 | 2.1512 | 3.234 | 12 | 0 | 38.4335 | 0 | 38.4335
1980-03-08 | 4.8 | 3.2 | 0.77 | 1.4222 | 3.696 | 12 | 0 | 35.0067 | 0 | 35.0067
1980-03-09 | 4.9 | 0.1 | 0.77 | 0.002439 | 3.773 | 12 | 0 | 30.0831 | 0 | 30.0831
1980-03-10 | 6 | 9 | 0.77 | 6.2308 | 4.62 | 10.5831 | 0 | 31.9577 | 0 | 31.9577
1980-03-11 | 3.2 | 7.2 | 0.77 | 4.6286 | 2.464 | 12 | 0 | 32.9693 | 0 | 32.9693
1980-03-12 | 5.4 | 0 | 0.77 | 0 | 4.158 | 12 | 0 | 27.6583 | 0 | 27.6583
1980-03-13 | 3.6 | 4.2 | 0.77 | 2.1512 | 2.772 | 8.1583 | 0 | 29.7262 | 0 | 29.7262
1980-03-14 | 2 | 11.4 | 0.77 | 8.439 | 1.54 | 10.2262 | 0 | 37.2459 | 0 | 37.2459
1980-03-15 | 6 | 0 | 0.77 | 0 | 4.62 | 12 | 0 | 31.4729 | 0 | 31.4729
1980-03-16 | 3.9 | 0 | 0.77 | 0 | 3.003 | 11.9729 | 0 | 27.344 | 0 | 27.344
1980-03-17 | 4.9 | 0.6 | 0.77 | 0.078261 | 3.773 | 7.844 | 0 | 26.6522 | 0 | 26.6522
1980-03-18 | 4.4 | 0 | 0.77 | 0 | 3.388 | 7.1522 | 0 | 26.959 | 0 | 26.959
1980-03-19 | 4.9 | 0 | 0.77 | 0 | 3.773 | 7.459 | 0 | 26.574 | 0 | 26.574
1980-03-20 | 4 | 0 | 0.77 | 0 | 3.08 | 7.074 | 0 | 27.267 | 0 | 27.267
1980-03-21 | 10.8 | 0 | 0.77 | 0 | 8.316 | 7.767 | 0 | 22.031 | 0 | 22.031
1980-03-22 | 5.5 | 0 | 0.77 | 0 | 4.235 | 2.531 | 0 | 26.112 | 0 | 26.112
1980-03-23 | 5.8 | 0 | 0.77 | 0 | 4.466 | 6.612 | 0 | 25.881 | 0 | 25.881
1980-03-24 | 6.1 | 0 | 0.77 | 0 | 4.697 | 6.381 | 0 | 25.65 | 0 | 25.65
1980-03-25 | 6.4 | 0 | 0.77 | 0 | 4.928 | 6.15 | 0 | 25.419 | 0 | 25.419
1980-03-26 | 4 | 0 | 0.77 | 0 | 3.08 | 5.919 | 0 | 27.267 | 0 | 27.267
1980-03-27 | 5.4 | 0 | 0.77 | 0 | 4.158 | 7.767 | 0 | 26.189 | 0 | 26.189
1980-03-28 | 7 | 0.1 | 0.77 | 0.002439 | 5.39 | 6.689 | 0 | 24.9594 | 0 | 24.9594
1980-03-29 | 7.2 | 0 | 0.77 | 0 | 5.544 | 5.4594 | 0 | 24.803 | 0 | 24.803
1980-03-30 | 4.7 | 0.1 | 0.77 | 0.002439 | 3.619 | 5.303 | 0 | 26.7304 | 0 | 26.7304
1980-03-31 | 5.4 | 0 | 0.77 | 0 | 4.158 | 7.2304 | 0 | 26.189 | 0 | 26.189
1980-04-01 | 5.2 | 2.2 | 0.76 | 0.78065 | 3.952 | 6.689 | 0 | 27.1756 | 0 | 27.1756
1980-04-02 | 4.2 | 0 | 0.76 | 0 | 3.192 | 7.6756 | 0 | 27.155 | 0 | 27.155
1980-04-03 | 3.3 | 0.1 | 0.76 | 0.002439 | 2.508 | 7.655 | 0 | 27.8414 | 0 | 27.8414
1980-04-04 | 5.7 | 0 | 0.76 | 0 | 4.332 | 8.3414 | 0 | 26.015 | 0 | 26.015
1980-04-05 | 7.3 | 0 | 0.76 | 0 | 5.548 | 6.515 | 0 | 24.799 | 0 | 24.799
1980-04-06 | 4 | 0 | 0.76 | 0 | 3.04 | 5.299 | 0 | 27.307 | 0 | 27.307
1980-04-07 | 5.3 | 0 | 0.76 | 0 | 4.028 | 7.807 | 0 | 26.319 | 0 | 26.319
1980-04-08 | 4.8 | 0.8 | 0.76 | 0.13333 | 3.648 | 6.819 | 0 | 26.8323 | 0 | 26.8323
1980-04-09 | 4.8 | 0 | 0.76 | 0 | 3.648 | 7.3323 | 0 | 26.699 | 0 | 26.699
1980-04-10 | 6.1 | 0.6 | 0.76 | 0.078261 | 4.636 | 7.199 | 0 | 25.7892 | 0 | 25.7892
1980-04-11 | 4.4 | 0.3 | 0.76 | 0.02093 | 3.344 | 6.2892 | 0 | 27.0239 | 0 | 27.0239
1980-04-12 | 4.6 | 0 | 0.76 | 0 | 3.496 | 7.5239 | 0 | 26.851 | 0 | 26.851
1980-04-13 | 3.7 | 0.8 | 0.76 | 0.13333 | 2.812 | 7.351 | 0 | 27.6683 | 0 | 27.6683
1980-04-14 | 4.2 | 2 | 0.76 | 0.66667 | 3.192 | 8.1683 | 0 | 27.8216 | 0 | 27.8216
1980-04-15 | 4.4 | 11.2 | 0.76 | 8.2526 | 3.344 | 8.3216 | 0 | 35.2556 | 0 | 35.2556
1980-04-16 | 3.6 | 2.7 | 0.76 | 1.0881 | 2.736 | 12 | 0 | 32.4546 | 0 | 32.4546
1980-04-17 | 2.8 | 0 | 0.76 | 0 | 2.128 | 12 | 0 | 29.1736 | 0 | 29.1736
1980-04-18 | 2.3 | 1.8 | 0.76 | 0.55862 | 1.748 | 9.6736 | 0 | 29.1576 | 0 | 29.1576
1980-04-19 | 1.6 | 1.8 | 0.76 | 0.55862 | 1.216 | 9.6576 | 0 | 29.6896 | 0 | 29.6896
1980-04-20 | 1.8 | 6.2 | 0.76 | 3.7686 | 1.368 | 10.1896 | 0 | 32.7476 | 0 | 32.7476
1980-04-21 | 2.8 | 5.4 | 0.76 | 3.1021 | 2.128 | 12 | 0 | 32.5687 | 0 | 32.5687
1980-04-22 | 3.6 | 0 | 0.76 | 0 | 2.736 | 12 | 0 | 28.6797 | 0 | 28.6797
1980-04-23 | 3.5 | 0 | 0.76 | 0 | 2.66 | 9.1797 | 0 | 27.687 | 0 | 27.687
1980-04-24 | 5 | 0 | 0.76 | 0 | 3.8 | 8.187 | 0 | 26.547 | 0 | 26.547
1980-04-25 | 2.4 | 0 | 0.76 | 0 | 1.824 | 7.047 | 0 | 28.523 | 0 | 28.523
1980-04-26 | 2.2 | 0 | 0.76 | 0 | 1.672 | 9.023 | 0 | 28.675 | 0 | 28.675
1980-04-27 | 2.2 | 0 | 0.76 | 0 | 1.672 | 9.175 | 0 | 28.675 | 0 | 28.675
1980-04-28 | 4.6 | 9.6 | 0.76 | 6.7765 | 3.496 | 9.175 | 0 | 33.6274 | 0 | 33.6274
1980-04-29 | 3.8 | 0 | 0.76 | 0 | 2.888 | 12 | 0 | 29.5864 | 0 | 29.5864
1980-04-30 | 2.9 | 0 | 0.76 | 0 | 2.204 | 10.0864 | 0 | 28.143 | 0 | 28.143
1980-05-01 | 3 | 0 | 0.72 | 0 | 2.16 | 8.643 | 0 | 28.187 | 0 | 28.187
1980-05-02 | 3.8 | 10 | 0.72 | 7.1429 | 2.736 | 8.687 | 0 | 34.7538 | 0 | 34.7538
1980-05-03 | 4.2 | 39 | 0.72 | 35.3721 | 3.024 | 12 | 0 | 65.9489 | 0 | 65.9489
1980-05-04 | 0 | 69.4 | 0.72 | 65.618 | 0 | 12 | 0 | 130.4139 | 0 | 130.4139
1980-05-05 | 0 | 71.2 | 0.72 | 67.4128 | 0 | 12 | 0 | 196.6736 | 38.1736 | 158.5
1980-05-06 | 0 | 111.5 | 0.72 | 107.6385 | 0 | 12 | 0 | 264.9855 | 106.4855 | 158.5
1980-05-07 | 8.8 | 49.8 | 0.72 | 46.0974 | 6.336 | 12 | 0 | 197.1084 | 38.6084 | 158.5
1980-05-08 | 9 | 52 | 0.72 | 48.2857 | 6.48 | 12 | 0 | 199.1527 | 40.6527 | 158.5
1980-05-09 | 0 | 96 | 0.72 | 92.16 | 0 | 12 | 0 | 249.507 | 91.007 | 158.5
1980-05-10 | 6 | 37 | 0.72 | 33.3902 | 4.32 | 12 | 0 | 186.4172 | 27.9172 | 158.5
1980-05-11 | 3.5 | 9.6 | 0.72 | 6.7765 | 2.52 | 12 | 0 | 161.6034 | 3.1034 | 158.5
1980-05-12 | 2.3 | 0 | 0.72 | 0 | 1.656 | 12 | 0 | 155.691 | 0 | 155.691
1980-05-13 | 3.8 | 0 | 0.72 | 0 | 2.736 | 12 | 0 | 151.802 | 0 | 151.802
1980-05-14 | 5.4 | 21.4 | 0.72 | 18.0299 | 3.888 | 12 | 0 | 164.7909 | 6.2909 | 158.5
1980-05-15 | 2.4 | 0.3 | 0.72 | 0.02093 | 1.728 | 12 | 0 | 155.6399 | 0 | 155.6399
1980-05-16 | 2.4 | 25.6 | 0.72 | 22.1405 | 1.728 | 12 | 0 | 174.8994 | 16.3994 | 158.5
1980-05-17 | 3.2 | 0 | 0.72 | 0 | 2.304 | 12 | 0 | 155.043 | 0 | 155.043
1980-05-18 | 2.8 | 0 | 0.72 | 0 | 2.016 | 12 | 0 | 151.874 | 0 | 151.874
1980-05-19 | 2.3 | 2 | 0.72 | 0.66667 | 1.656 | 12 | 0 | 149.7316 | 0 | 149.7316
1980-05-20 | 2.6 | 0 | 0.72 | 0 | 1.872 | 12 | 0 | 146.7066 | 0 | 146.7066
1980-05-21 | 3.8 | 0 | 0.72 | 0 | 2.736 | 12 | 0 | 142.8176 | 0 | 142.8176
1980-05-22 | 2.4 | 0 | 0.72 | 0 | 1.728 | 12 | 0 | 139.9365 | 0 | 139.9365
1980-05-23 | 0.9 | 1.4 | 0.72 | 0.36296 | 0.648 | 12 | 0 | 138.4985 | 0 | 138.4985
1980-05-24 | 1.6 | 0.2 | 0.72 | 0.0095238 | 1.152 | 12 | 0 | 136.203 | 0 | 136.203
1980-05-25 | 2 | 0 | 0.72 | 0 | 1.44 | 12 | 0 | 133.61 | 0 | 133.61
1980-05-26 | 2.3 | 0 | 0.72 | 0 | 1.656 | 12 | 0 | 130.8009 | 0 | 130.8009
1980-05-27 | 1 | 1.4 | 0.72 | 0.36296 | 0.72 | 12 | 0 | 129.2909 | 0 | 129.2909
1980-05-28 | 0.7 | 4.4 | 0.72 | 2.3048 | 0.504 | 12 | 0 | 129.9386 | 0 | 129.9386
1980-05-29 | 2.7 | 15.6 | 0.72 | 12.4163 | 1.944 | 12 | 0 | 139.2579 | 0 | 139.2579
1980-05-30 | 3.7 | 0 | 0.72 | 0 | 2.664 | 12 | 0 | 135.4409 | 0 | 135.4409
1980-05-31 | 3.8 | 0 | 0.72 | 0 | 2.736 | 12 | 0 | 131.5519 | 0 | 131.5519
1980-06-01 | 3 | 0 | 0.67 | 0 | 2.01 | 12 | 0 | 128.3889 | 0 | 128.3889
1980-06-02 | 3.2 | 0 | 0.67 | 0 | 2.144 | 12 | 0 | 125.0918 | 0 | 125.0918
1980-06-03 | 2.6 | 0 | 0.67 | 0 | 1.742 | 12 | 0 | 122.1968 | 0 | 122.1968
1980-06-04 | 3.4 | 0 | 0.67 | 0 | 2.278 | 12 | 0 | 118.7658 | 0 | 118.7658
1980-06-05 | 2.1 | 0 | 0.67 | 0 | 1.407 | 12 | 0 | 116.2058 | 0 | 116.2058
1980-06-06 | 3 | 0 | 0.67 | 0 | 2.01 | 12 | 0 | 113.0428 | 0 | 113.0428
1980-06-07 | 3.1 | 0 | 0.67 | 0 | 2.077 | 12 | 0 | 109.8127 | 0 | 109.8127
1980-06-08 | 2.3 | 0 | 0.67 | 0 | 1.541 | 12 | 0 | 107.1187 | 0 | 107.1187
1980-06-09 | 2.1 | 0 | 0.67 | 0 | 1.407 | 12 | 0 | 104.5587 | 0 | 104.5587
1980-06-10 | 2.6 | 0 | 0.67 | 0 | 1.742 | 12 | 0 | 101.6637 | 0 | 101.6637
1980-06-11 | 4 | 0 | 0.67 | 0 | 2.68 | 12 | 0 | 97.8307 | 0 | 97.8307
1980-06-12 | 2.7 | 0 | 0.67 | 0 | 1.809 | 12 | 0 | 94.8686 | 0 | 94.8686
1980-06-13 | 2.2 | 0 | 0.67 | 0 | 1.474 | 12 | 0 | 92.2416 | 0 | 92.2416
1980-06-14 | 2 | 2 | 0.67 | 0.66667 | 1.34 | 12 | 0 | 90.4153 | 0 | 90.4153
1980-06-15 | 0 | 2.8 | 0.67 | 1.1529 | 0 | 12 | 0 | 90.4152 | 0 | 90.4152
1980-06-16 | 1 | 11.8 | 0.67 | 8.8127 | 0.67 | 12 | 0 | 97.4048 | 0 | 97.4048
1980-06-17 | 1.6 | 11.2 | 0.67 | 8.2526 | 1.072 | 12 | 0 | 103.4324 | 0 | 103.4324
1980-06-18 | 3.4 | 0 | 0.67 | 0 | 2.278 | 12 | 0 | 100.0014 | 0 | 100.0014
1980-06-19 | 3.2 | 0 | 0.67 | 0 | 2.144 | 12 | 0 | 96.7044 | 0 | 96.7044
1980-06-20 | 2.4 | 10.4 | 0.67 | 7.5111 | 1.608 | 12 | 0 | 101.4545 | 0 | 101.4545
1980-06-21 | 2.4 | 0 | 0.67 | 0 | 1.608 | 12 | 0 | 98.6935 | 0 | 98.6935
1980-06-22 | 2.4 | 5.4 | 0.67 | 3.1021 | 1.608 | 12 | 0 | 99.0346 | 0 | 99.0346
1980-06-23 | 1.4 | 6.6 | 0.67 | 4.1094 | 0.938 | 12 | 0 | 101.053 | 0 | 101.053
1980-06-24 | 1.4 | 0.4 | 0.67 | 0.036364 | 0.938 | 12 | 0 | 98.9983 | 0 | 98.9983
1980-06-25 | 0.9 | 0 | 0.67 | 0 | 0.603 | 12 | 0 | 97.2423 | 0 | 97.2423
1980-06-26 | 1.4 | 0 | 0.67 | 0 | 0.938 | 12 | 0 | 95.1513 | 0 | 95.1513
1980-06-27 | 0.6 | 0 | 0.67 | 0 | 0.402 | 12 | 0 | 93.5963 | 0 | 93.5963
1980-06-28 | 4.2 | 0.8 | 0.67 | 0.13333 | 2.814 | 12 | 0 | 89.7626 | 0 | 89.7626
1980-06-29 | 5 | 0 | 0.67 | 0 | 3.35 | 12 | 0 | 85.2595 | 0 | 85.2595
1980-06-30 | 4.1 | 0 | 0.67 | 0 | 2.747 | 12 | 0 | 81.3595 | 0 | 81.3595
1980-07-01 | 4.2 | 0 | 0.65 | 0 | 2.73 | 12 | 0 | 77.4765 | 0 | 77.4765
1980-07-02 | 2.6 | 0 | 0.65 | 0 | 1.69 | 12 | 0 | 74.6335 | 0 | 74.6335
1980-07-03 | 3.4 | 0 | 0.65 | 0 | 2.21 | 12 | 0 | 71.2705 | 0 | 71.2705
1980-07-04 | 3.5 | 0 | 0.65 | 0 | 2.275 | 12 | 0 | 67.8424 | 0 | 67.8424
1980-07-05 | 4.5 | 0 | 0.65 | 0 | 2.925 | 12 | 0 | 63.7644 | 0 | 63.7644
1980-07-06 | 3.3 | 0 | 0.65 | 0 | 2.145 | 12 | 0 | 60.4664 | 0 | 60.4664
1980-07-07 | 2.7 | 0 | 0.65 | 0 | 1.755 | 12 | 0 | 57.5584 | 0 | 57.5584
1980-07-08 | 2.5 | 0 | 0.65 | 0 | 1.625 | 12 | 0 | 54.7804 | 0 | 54.7804
1980-07-09 | 3 | 0 | 0.65 | 0 | 1.95 | 12 | 0 | 51.6773 | 0 | 51.6773
1980-07-10 | 3.6 | 0 | 0.65 | 0 | 2.34 | 12 | 0 | 48.1843 | 0 | 48.1843
1980-07-11 | 3.3 | 0 | 0.65 | 0 | 2.145 | 12 | 0 | 44.8863 | 0 | 44.8863
1980-07-12 | 1 | 0 | 0.65 | 0 | 0.65 | 12 | 0 | 43.0833 | 0 | 43.0833
1980-07-13 | 2.6 | 0 | 0.65 | 0 | 1.69 | 12 | 0 | 40.2402 | 0 | 40.2402
1980-07-14 | 2.2 | 0 | 0.65 | 0 | 1.43 | 12 | 0 | 37.6572 | 0 | 37.6572
1980-07-15 | 2.9 | 0 | 0.65 | 0 | 1.885 | 12 | 0 | 34.6192 | 0 | 34.6192
1980-07-16 | 1.1 | 0.4 | 0.65 | 0.036364 | 0.715 | 12 | 0 | 32.7875 | 0 | 32.7875
1980-07-17 | 1.8 | 0 | 0.65 | 0 | 1.17 | 12 | 0 | 30.4645 | 0 | 30.4645
1980-07-18 | 2.5 | 0 | 0.65 | 0 | 1.625 | 10.9645 | 0 | 28.722 | 0 | 28.722
1980-07-19 | 3.7 | 0 | 0.65 | 0 | 2.405 | 9.222 | 0 | 27.942 | 0 | 27.942
1980-07-20 | 2.6 | 0 | 0.65 | 0 | 1.69 | 8.442 | 0 | 28.657 | 0 | 28.657
1980-07-21 | 4.4 | 0 | 0.65 | 0 | 2.86 | 9.157 | 0 | 27.487 | 0 | 27.487
1980-07-22 | 3.8 | 0 | 0.65 | 0 | 2.47 | 7.987 | 0 | 27.877 | 0 | 27.877
1980-07-23 | 2.9 | 0 | 0.65 | 0 | 1.885 | 8.377 | 0 | 28.462 | 0 | 28.462
1980-07-24 | 2.6 | 2.2 | 0.65 | 0.78065 | 1.69 | 8.962 | 0 | 29.4376 | 0 | 29.4376
1980-07-25 | 2.4 | 1 | 0.65 | 0.2 | 1.56 | 9.9376 | 0 | 28.987 | 0 | 28.987
1980-07-26 | 1.7 | 4 | 0.65 | 2 | 1.105 | 9.487 | 0 | 31.242 | 0 | 31.242
1980-07-27 | 2 | 10.6 | 0.65 | 7.6959 | 1.3 | 11.742 | 0 | 36.7429 | 0 | 36.7429
1980-07-28 | 1.1 | 4.6 | 0.65 | 2.4605 | 0.715 | 12 | 0 | 37.3353 | 0 | 37.3353
1980-07-29 | 1.3 | 0 | 0.65 | 0 | 0.845 | 12 | 0 | 35.3373 | 0 | 35.3373
1980-07-30 | 2.3 | 1 | 0.65 | 0.2 | 1.495 | 12 | 0 | 32.8893 | 0 | 32.8893
1980-07-31 | 1.7 | 22.6 | 0.65 | 19.2015 | 1.105 | 12 | 0 | 49.8328 | 0 | 49.8328
1980-08-01 | 1.4 | 4.8 | 0.66 | 2.6182 | 0.924 | 12 | 0 | 50.3739 | 0 | 50.3739
1980-08-02 | 2.8 | 0 | 0.66 | 0 | 1.848 | 12 | 0 | 47.3729 | 0 | 47.3729
1980-08-03 | 3.8 | 0 | 0.66 | 0 | 2.508 | 12 | 0 | 43.7119 | 0 | 43.7119
1980-08-04 | 4 | 0 | 0.66 | 0 | 2.64 | 12 | 0 | 39.9189 | 0 | 39.9189
1980-08-05 | 1.8 | 0 | 0.66 | 0 | 1.188 | 12 | 0 | 37.5778 | 0 | 37.5778
1980-08-06 | 2.1 | 0 | 0.66 | 0 | 1.386 | 12 | 0 | 35.0388 | 0 | 35.0388
1980-08-07 | 1.9 | 0 | 0.66 | 0 | 1.254 | 12 | 0 | 32.6318 | 0 | 32.6318
1980-08-08 | 1.8 | 0.3 | 0.66 | 0.02093 | 1.188 | 12 | 0 | 30.3117 | 0 | 30.3117
1980-08-09 | 4 | 0 | 0.66 | 0 | 2.64 | 10.8117 | 0 | 27.707 | 0 | 27.707
1980-08-10 | 3.1 | 0 | 0.66 | 0 | 2.046 | 8.207 | 0 | 28.301 | 0 | 28.301
1980-08-11 | 2.5 | 0 | 0.66 | 0 | 1.65 | 8.801 | 0 | 28.697 | 0 | 28.697
1980-08-12 | 4.4 | 0 | 0.66 | 0 | 2.904 | 9.197 | 0 | 27.443 | 0 | 27.443
1980-08-13 | 2.7 | 0 | 0.66 | 0 | 1.782 | 7.943 | 0 | 28.565 | 0 | 28.565
1980-08-14 | 3.4 | 3.4 | 0.66 | 1.5622 | 2.244 | 9.065 | 0 | 29.6651 | 0 | 29.6651
1980-08-15 | 2.4 | 0 | 0.66 | 0 | 1.584 | 10.1651 | 0 | 28.763 | 0 | 28.763
1980-08-16 | 7.1 | 0 | 0.66 | 0 | 4.686 | 9.263 | 0 | 25.661 | 0 | 25.661
1980-08-17 | 4 | 0 | 0.66 | 0 | 2.64 | 6.161 | 0 | 27.707 | 0 | 27.707
1980-08-18 | 2.6 | 2.4 | 0.66 | 0.9 | 1.716 | 8.207 | 0 | 29.531 | 0 | 29.531
1980-08-19 | 3.4 | 7.3 | 0.66 | 4.7159 | 2.244 | 10.031 | 0 | 32.8189 | 0 | 32.8189
1980-08-20 | 2.4 | 4.4 | 0.66 | 2.3048 | 1.584 | 12 | 0 | 32.3866 | 0 | 32.3866
1980-08-21 | 3.2 | 0 | 0.66 | 0 | 2.112 | 12 | 0 | 29.1216 | 0 | 29.1216
1980-08-22 | 3.5 | 2.6 | 0.66 | 1.0242 | 2.31 | 9.6216 | 0 | 29.0612 | 0 | 29.0612
1980-08-23 | 4 | 0 | 0.66 | 0 | 2.64 | 9.5612 | 0 | 27.707 | 0 | 27.707
1980-08-24 | 4.6 | 0 | 0.66 | 0 | 3.036 | 8.207 | 0 | 27.311 | 0 | 27.311
1980-08-25 | 5.2 | 0 | 0.66 | 0 | 3.432 | 7.811 | 0 | 26.915 | 0 | 26.915
1980-08-26 | 2.6 | 7.4 | 0.66 | 4.8035 | 1.716 | 7.415 | 0 | 33.4345 | 0 | 33.4345
1980-08-27 | 5.1 | 0 | 0.66 | 0 | 3.366 | 12 | 0 | 28.9155 | 0 | 28.9155
1980-08-28 | 3.6 | 0 | 0.66 | 0 | 2.376 | 9.4155 | 0 | 27.971 | 0 | 27.971
1980-08-29 | 3.7 | 0 | 0.66 | 0 | 2.442 | 8.471 | 0 | 27.905 | 0 | 27.905
1980-08-30 | 3.9 | 0 | 0.66 | 0 | 2.574 | 8.405 | 0 | 27.773 | 0 | 27.773
1980-08-31 | 5.8 | 0 | 0.66 | 0 | 3.828 | 8.273 | 0 | 26.519 | 0 | 26.519
1980-09-01 | 7.6 | 0 | 0.7 | 0 | 5.32 | 7.019 | 0 | 25.027 | 0 | 25.027
1980-09-02 | 5.6 | 0 | 0.7 | 0 | 3.92 | 5.527 | 0 | 26.427 | 0 | 26.427
1980-09-03 | 5 | 0 | 0.7 | 0 | 3.5 | 6.927 | 0 | 26.847 | 0 | 26.847
1980-09-04 | 5.9 | 0 | 0.7 | 0 | 4.13 | 7.347 | 0 | 26.217 | 0 | 26.217
1980-09-05 | 3.5 | 0 | 0.7 | 0 | 2.45 | 6.717 | 0 | 27.897 | 0 | 27.897
1980-09-06 | 4.4 | 0 | 0.7 | 0 | 3.08 | 8.397 | 0 | 27.267 | 0 | 27.267
1980-09-07 | 3.2 | 0 | 0.7 | 0 | 2.24 | 7.767 | 0 | 28.107 | 0 | 28.107
1980-09-08 | 6.8 | 0 | 0.7 | 0 | 4.76 | 8.607 | 0 | 25.587 | 0 | 25.587
1980-09-09 | 10.4 | 0 | 0.7 | 0 | 7.28 | 6.087 | 0 | 23.067 | 0 | 23.067
1980-09-10 | 10.4 | 0 | 0.7 | 0 | 7.28 | 3.567 | 0 | 23.067 | 0 | 23.067
1980-09-11 | 4.6 | 0 | 0.7 | 0 | 3.22 | 3.567 | 0 | 27.127 | 0 | 27.127
1980-09-12 | 5.7 | 0 | 0.7 | 0 | 3.99 | 7.627 | 0 | 26.357 | 0 | 26.357
1980-09-13 | 4.4 | 0 | 0.7 | 0 | 3.08 | 6.857 | 0 | 27.267 | 0 | 27.267
1980-09-14 | 3.8 | 0 | 0.7 | 0 | 2.66 | 7.767 | 0 | 27.687 | 0 | 27.687
1980-09-15 | 5.1 | 0 | 0.7 | 0 | 3.57 | 8.187 | 0 | 26.777 | 0 | 26.777
1980-09-16 | 7.4 | 0 | 0.7 | 0 | 5.18 | 7.277 | 0 | 25.167 | 0 | 25.167
1980-09-17 | 5.4 | 0 | 0.7 | 0 | 3.78 | 5.667 | 0 | 26.567 | 0 | 26.567
1980-09-18 | 5.9 | 0 | 0.7 | 0 | 4.13 | 7.067 | 0 | 26.217 | 0 | 26.217
1980-09-19 | 8.9 | 0 | 0.7 | 0 | 6.23 | 6.717 | 0 | 24.117 | 0 | 24.117
1980-09-20 | 6.6 | 0 | 0.7 | 0 | 4.62 | 4.617 | 0 | 25.727 | 0 | 25.727
1980-09-21 | 5 | 0 | 0.7 | 0 | 3.5 | 6.227 | 0 | 26.847 | 0 | 26.847
1980-09-22 | 6.7 | 0 | 0.7 | 0 | 4.69 | 7.347 | 0 | 25.657 | 0 | 25.657
1980-09-23 | 5.7 | 0 | 0.7 | 0 | 3.99 | 6.157 | 0 | 26.357 | 0 | 26.357
1980-09-24 | 4.4 | 0 | 0.7 | 0 | 3.08 | 6.857 | 0 | 27.267 | 0 | 27.267
1980-09-25 | 5.4 | 0 | 0.7 | 0 | 3.78 | 7.767 | 0 | 26.567 | 0 | 26.567
1980-09-26 | 4.7 | 0 | 0.7 | 0 | 3.29 | 7.067 | 0 | 27.057 | 0 | 27.057
1980-09-27 | 4.2 | 0 | 0.7 | 0 | 2.94 | 7.557 | 0 | 27.407 | 0 | 27.407
1980-09-28 | 3.6 | 0 | 0.7 | 0 | 2.52 | 7.907 | 0 | 27.827 | 0 | 27.827
1980-09-29 | 5.9 | 0 | 0.7 | 0 | 4.13 | 8.327 | 0 | 26.217 | 0 | 26.217
1980-09-30 | 6.7 | 0 | 0.7 | 0 | 4.69 | 6.717 | 0 | 25.657 | 0 | 25.657
1980-10-01 | 6.6 | 0 | 0.75 | 0 | 4.95 | 6.157 | 0 | 25.397 | 0 | 25.397
1980-10-02 | 6.8 | 0 | 0.75 | 0 | 5.1 | 5.897 | 0 | 25.247 | 0 | 25.247
1980-10-03 | 7.9 | 0 | 0.75 | 0 | 5.925 | 5.747 | 0 | 24.422 | 0 | 24.422
1980-10-04 | 6 | 0 | 0.75 | 0 | 4.5 | 4.922 | 0 | 25.847 | 0 | 25.847
1980-10-05 | 2.4 | 3.2 | 0.75 | 1.4222 | 1.8 | 6.347 | 0 | 29.9692 | 0 | 29.9692
1980-10-06 | 2.6 | 0 | 0.75 | 0 | 1.95 | 10.4692 | 0 | 28.397 | 0 | 28.397
1980-10-07 | 5.1 | 0 | 0.75 | 0 | 3.825 | 8.897 | 0 | 26.522 | 0 | 26.522
1980-10-08 | 6.6 | 0 | 0.75 | 0 | 4.95 | 7.022 | 0 | 25.397 | 0 | 25.397
1980-10-09 | 2.7 | 0 | 0.75 | 0 | 2.025 | 5.897 | 0 | 28.322 | 0 | 28.322
1980-10-10 | 3 | 0.6 | 0.75 | 0.078261 | 2.25 | 8.822 | 0 | 28.1752 | 0 | 28.1752
1980-10-11 | 3.6 | 0.7 | 0.75 | 0.10426 | 2.7 | 8.6752 | 0 | 27.7512 | 0 | 27.7512
1980-10-12 | 4.2 | 0.2 | 0.75 | 0.0095238 | 3.15 | 8.2512 | 0 | 27.2065 | 0 | 27.2065
1980-10-13 | 3.9 | 0 | 0.75 | 0 | 2.925 | 7.7065 | 0 | 27.422 | 0 | 27.422
1980-10-14 | 5.5 | 3.2 | 0.75 | 1.4222 | 4.125 | 7.922 | 0 | 27.6442 | 0 | 27.6442
1980-10-15 | 2 | 3.4 | 0.75 | 1.5622 | 1.5 | 8.1442 | 0 | 30.4091 | 0 | 30.4091
1980-10-16 | 5.6 | 0 | 0.75 | 0 | 4.2 | 10.9091 | 0 | 26.147 | 0 | 26.147
1980-10-17 | 5.7 | 0 | 0.75 | 0 | 4.275 | 6.647 | 0 | 26.072 | 0 | 26.072
1980-10-18 | 1.8 | 2.8 | 0.75 | 1.1529 | 1.35 | 6.572 | 0 | 30.1499 | 0 | 30.1499
1980-10-19 | 1.5 | 0 | 0.75 | 0 | 1.125 | 10.6499 | 0 | 29.222 | 0 | 29.222
1980-10-20 | 5.2 | 0 | 0.75 | 0 | 3.9 | 9.722 | 0 | 26.447 | 0 | 26.447
1980-10-21 | 4.9 | 0 | 0.75 | 0 | 3.675 | 6.947 | 0 | 26.672 | 0 | 26.672
1980-10-22 | 6 | 0 | 0.75 | 0 | 4.5 | 7.172 | 0 | 25.847 | 0 | 25.847
1980-10-23 | 5.5 | 0 | 0.75 | 0 | 4.125 | 6.347 | 0 | 26.222 | 0 | 26.222
1980-10-24 | 6 | 0 | 0.75 | 0 | 4.5 | 6.722 | 0 | 25.847 | 0 | 25.847
1980-10-25 | 3.9 | 4.5 | 0.75 | 2.3824 | 2.925 | 6.347 | 0 | 29.8043 | 0 | 29.8043
1980-10-26 | 3.9 | 72 | 0.75 | 68.2105 | 2.925 | 10.3043 | 0 | 95.6325 | 0 | 95.6325
1980-10-27 | 1.4 | 4 | 0.75 | 2 | 1.05 | 12 | 0 | 95.4295 | 0 | 95.4295
1980-10-28 | 2.8 | 1.2 | 0.75 | 0.27692 | 2.1 | 12 | 0 | 92.4534 | 0 | 92.4534
1980-10-29 | 8.8 | 0.1 | 0.75 | 0.002439 | 6.6 | 12 | 0 | 84.7028 | 0 | 84.7028
1980-10-30 | 5.7 | 0 | 0.75 | 0 | 4.275 | 12 | 0 | 79.2748 | 0 | 79.2748
1980-10-31 | 7.5 | 0 | 0.75 | 0 | 5.625 | 12 | 0 | 72.4968 | 0 | 72.4968
1980-11-01 | 8.2 | 0 | 0.77 | 0 | 6.314 | 12 | 0 | 65.0297 | 0 | 65.0297
1980-11-02 | 9.4 | 0 | 0.77 | 0 | 7.238 | 12 | 0 | 56.6387 | 0 | 56.6387
1980-11-03 | 9.1 | 0 | 0.77 | 0 | 7.007 | 12 | 0 | 48.4787 | 0 | 48.4787
1980-11-04 | 10.8 | 0 | 0.77 | 0 | 8.316 | 12 | 0 | 39.0097 | 0 | 39.0097
1980-11-05 | 6.1 | 0 | 0.77 | 0 | 4.697 | 12 | 0 | 33.1597 | 0 | 33.1597
1980-11-06 | 5.1 | 0.8 | 0.77 | 0.13333 | 3.927 | 12 | 0 | 28.213 | 0 | 28.213
1980-11-07 | 9.5 | 0 | 0.77 | 0 | 7.315 | 8.713 | 0 | 23.032 | 0 | 23.032
1980-11-08 | 7 | 1.8 | 0.77 | 0.55862 | 5.39 | 3.532 | 0 | 25.5156 | 0 | 25.5156
1980-11-09 | 5.8 | 0.2 | 0.77 | 0.0095238 | 4.466 | 6.0156 | 0 | 25.8905 | 0 | 25.8905
1980-11-10 | 6.9 | 22 | 0.77 | 18.6154 | 5.313 | 6.3905 | 0 | 43.6494 | 0 | 43.6494
1980-11-11 | 2.8 | 22.8 | 0.77 | 19.397 | 2.156 | 12 | 0 | 59.7374 | 0 | 59.7374
1980-11-12 | 5.4 | 0 | 0.77 | 0 | 4.158 | 12 | 0 | 54.4263 | 0 | 54.4263
1980-11-13 | 6.2 | 0 | 0.77 | 0 | 4.774 | 12 | 0 | 48.4993 | 0 | 48.4993
1980-11-14 | 6.7 | 0 | 0.77 | 0 | 5.159 | 12 | 0 | 42.1873 | 0 | 42.1873
1980-11-15 | 7 | 0 | 0.77 | 0 | 5.39 | 12 | 0 | 35.6443 | 0 | 35.6443
1980-11-16 | 6.2 | 0 | 0.77 | 0 | 4.774 | 12 | 0 | 29.7173 | 0 | 29.7173
1980-11-17 | 6 | 0 | 0.77 | 0 | 4.62 | 10.2173 | 0 | 25.727 | 0 | 25.727
1980-11-18 | 8 | 0 | 0.77 | 0 | 6.16 | 6.227 | 0 | 24.187 | 0 | 24.187
1980-11-19 | 8.7 | 0 | 0.77 | 0 | 6.699 | 4.687 | 0 | 23.648 | 0 | 23.648
1980-11-20 | 6.1 | 5.8 | 0.77 | 3.4327 | 4.697 | 4.148 | 0 | 29.0826 | 0 | 29.0826
1980-11-21 | 3.5 | 0 | 0.77 | 0 | 2.695 | 9.5826 | 0 | 27.652 | 0 | 27.652
1980-11-22 | 6.4 | 0 | 0.77 | 0 | 4.928 | 8.152 | 0 | 25.419 | 0 | 25.419
1980-11-23 | 4.5 | 4.5 | 0.77 | 2.3824 | 3.465 | 5.919 | 0 | 29.2643 | 0 | 29.2643
1980-11-24 | 6.6 | 0 | 0.77 | 0 | 5.082 | 9.7643 | 0 | 25.265 | 0 | 25.265
1980-11-25 | 5.5 | 11.8 | 0.77 | 8.8127 | 4.235 | 5.765 | 0 | 34.9246 | 0 | 34.9246
1980-11-26 | 1.4 | 20.4 | 0.77 | 17.0557 | 1.078 | 12 | 0 | 49.7494 | 0 | 49.7494
1980-11-27 | 4.2 | 0 | 0.77 | 0 | 3.234 | 12 | 0 | 45.3623 | 0 | 45.3623
1980-11-28 | 8 | 0 | 0.77 | 0 | 6.16 | 12 | 0 | 38.0493 | 0 | 38.0493
1980-11-29 | 9.8 | 0 | 0.77 | 0 | 7.546 | 12 | 0 | 29.3503 | 0 | 29.3503
1980-11-30 | 6.6 | 0 | 0.77 | 0 | 5.082 | 9.8503 | 0 | 25.265 | 0 | 25.265
1980-12-01 | 6.7 | 1.3 | 0.78 | 0.31887 | 5.226 | 5.765 | 0 | 25.4398 | 0 | 25.4398
1980-12-02 | 4 | 0 | 0.78 | 0 | 3.12 | 5.9398 | 0 | 27.227 | 0 | 27.227
1980-12-03 | 1.8 | 0 | 0.78 | 0 | 1.404 | 7.727 | 0 | 28.943 | 0 | 28.943
1980-12-04 | 6 | 2.8 | 0.78 | 1.1529 | 4.68 | 9.443 | 0 | 26.8199 | 0 | 26.8199
1980-12-05 | 2.9 | 0.2 | 0.78 | 0.0095238 | 2.262 | 7.3199 | 0 | 28.0945 | 0 | 28.0945
1980-12-06 | 2.9 | 59.6 | 0.78 | 55.8516 | 2.262 | 8.5945 | 0 | 83.9366 | 0 | 83.9366
1980-12-07 | 1.5 | 3.9 | 0.78 | 1.9253 | 1.17 | 12 | 0 | 83.5388 | 0 | 83.5388
1980-12-08 | 4.7 | 2.8 | 0.78 | 1.1529 | 3.666 | 12 | 0 | 79.8728 | 0 | 79.8728
1980-12-09 | 5.3 | 2.2 | 0.78 | 0.78065 | 4.134 | 12 | 0 | 75.3664 | 0 | 75.3664
1980-12-10 | 6.1 | 0.8 | 0.78 | 0.13333 | 4.758 | 12 | 0 | 69.5887 | 0 | 69.5887
1980-12-11 | 5 | 0 | 0.78 | 0 | 3.9 | 12 | 0 | 64.5357 | 0 | 64.5357
1980-12-12 | 7.6 | 0 | 0.78 | 0 | 5.928 | 12 | 0 | 57.4547 | 0 | 57.4547
1980-12-13 | 7.6 | 0 | 0.78 | 0 | 5.928 | 12 | 0 | 50.3736 | 0 | 50.3736
1980-12-14 | 7.6 | 0 | 0.78 | 0 | 5.928 | 12 | 0 | 43.2926 | 0 | 43.2926
1980-12-15 | 4.9 | 0.6 | 0.78 | 0.078261 | 3.822 | 12 | 0 | 38.3959 | 0 | 38.3959
1980-12-16 | 7.1 | 21.2 | 0.78 | 17.8349 | 5.538 | 12 | 0 | 49.5398 | 0 | 49.5398
1980-12-17 | 5 | 1 | 0.78 | 0.2 | 3.9 | 12 | 0 | 44.6867 | 0 | 44.6867
1980-12-18 | 10.6 | 0 | 0.78 | 0 | 8.268 | 12 | 0 | 35.2657 | 0 | 35.2657
1980-12-19 | 6.9 | 0 | 0.78 | 0 | 5.382 | 12 | 0 | 28.7307 | 0 | 28.7307
1980-12-20 | 6.5 | 0 | 0.78 | 0 | 5.07 | 9.2307 | 0 | 25.277 | 0 | 25.277
1980-12-21 | 6.9 | 0 | 0.78 | 0 | 5.382 | 5.777 | 0 | 24.965 | 0 | 24.965
1980-12-22 | 6.5 | 0 | 0.78 | 0 | 5.07 | 5.465 | 0 | 25.277 | 0 | 25.277
1980-12-23 | 7.8 | 0 | 0.78 | 0 | 6.084 | 5.777 | 0 | 24.263 | 0 | 24.263
1980-12-24 | 5.2 | 0 | 0.78 | 0 | 4.056 | 4.763 | 0 | 26.291 | 0 | 26.291
1980-12-25 | 6.6 | 0 | 0.78 | 0 | 5.148 | 6.791 | 0 | 25.199 | 0 | 25.199
1980-12-26 | 6.2 | 0 | 0.78 | 0 | 4.836 | 5.699 | 0 | 25.511 | 0 | 25.511
1980-12-27 | 5.3 | 0.3 | 0.78 | 0.02093 | 4.134 | 6.011 | 0 | 26.2339 | 0 | 26.2339
1980-12-28 | 4.8 | 0 | 0.78 | 0 | 3.744 | 6.7339 | 0 | 26.603 | 0 | 26.603
1980-12-29 | 5.7 | 0 | 0.78 | 0 | 4.446 | 7.103 | 0 | 25.901 | 0 | 25.901
1980-12-30 | 4.4 | 4.8 | 0.78 | 2.6182 | 3.432 | 6.401 | 0 | 29.5332 | 0 | 29.5332
1980-12-31 | 3 | 16.4 | 0.78 | 13.1843 | 2.34 | 10.0332 | 0 | 41.1913 | 0 | 41.1913
1981-01-01 | 6.2 | 44.4 | 0.78 | 40.7306 | 4.836 | 12 | 0 | 75.9328 | 0 | 75.9328
1981-01-02 | 6.2 | 0 | 0.78 | 0 | 4.836 | 12 | 0 | 69.9438 | 0 | 69.9438
1981-01-03 | 6.2 | 0.4 | 0.78 | 0.036364 | 4.836 | 12 | 0 | 63.9912 | 0 | 63.9912
1981-01-04 | 4.1 | 0.6 | 0.78 | 0.078261 | 3.198 | 12 | 0 | 59.7184 | 0 | 59.7184
1981-01-05 | 3.9 | 0.6 | 0.78 | 0.078261 | 3.042 | 12 | 0 | 55.6017 | 0 | 55.6017
1981-01-06 | 6 | 0 | 0.78 | 0 | 4.68 | 12 | 0 | 49.7686 | 0 | 49.7686
1981-01-07 | 3.4 | 0 | 0.78 | 0 | 2.652 | 12 | 0 | 45.9636 | 0 | 45.9636
1981-01-08 | 7 | 9.8 | 0.78 | 6.9594 | 5.46 | 12 | 0 | 46.31 | 0 | 46.31
1981-01-09 | 4.9 | 5.6 | 0.78 | 3.2667 | 3.822 | 12 | 0 | 44.6017 | 0 | 44.6017
1981-01-10 | 5.6 | 0 | 0.78 | 0 | 4.368 | 12 | 0 | 39.0806 | 0 | 39.0806
1981-01-11 | 5.8 | 0 | 0.78 | 0 | 4.524 | 12 | 0 | 33.4036 | 0 | 33.4036
1981-01-12 | 5.4 | 0.2 | 0.78 | 0.0095238 | 4.212 | 12 | 0 | 28.0481 | 0 | 28.0481
1981-01-13 | 6.9 | 5.2 | 0.78 | 2.9391 | 5.382 | 8.5481 | 0 | 27.9041 | 0 | 27.9041
1981-01-14 | 5.4 | 2.7 | 0.78 | 1.0881 | 4.212 | 8.4041 | 0 | 27.223 | 0 | 27.223
1981-01-15 | 5.5 | 0 | 0.78 | 0 | 4.29 | 7.723 | 0 | 26.057 | 0 | 26.057
1981-01-16 | 5.8 | 0.4 | 0.78 | 0.036364 | 4.524 | 6.557 | 0 | 25.8593 | 0 | 25.8593
1981-01-17 | 6.1 | 4.9 | 0.78 | 2.6978 | 4.758 | 6.3593 | 0 | 28.2867 | 0 | 28.2867
1981-01-18 | 3.9 | 0.9 | 0.78 | 0.16531 | 3.042 | 8.7867 | 0 | 27.4703 | 0 | 27.4703
1981-01-19 | 4.8 | 0.6 | 0.78 | 0.078261 | 3.744 | 7.9703 | 0 | 26.6812 | 0 | 26.6812
1981-01-20 | 6.7 | 0.2 | 0.78 | 0.0095238 | 5.226 | 7.1812 | 0 | 25.1305 | 0 | 25.1305
1981-01-21 | 5.8 | 0 | 0.78 | 0 | 4.524 | 5.6305 | 0 | 25.823 | 0 | 25.823
1981-01-22 | 6 | 0 | 0.78 | 0 | 4.68 | 6.323 | 0 | 25.667 | 0 | 25.667
1981-01-23 | 7 | 0 | 0.78 | 0 | 5.46 | 6.167 | 0 | 24.887 | 0 | 24.887
1981-01-24 | 6.2 | 0 | 0.78 | 0 | 4.836 | 5.387 | 0 | 25.511 | 0 | 25.511
1981-01-25 | 6.3 | 0.5 | 0.78 | 0.055556 | 4.914 | 6.011 | 0 | 25.4885 | 0 | 25.4885
1981-01-26 | 6.1 | 0 | 0.78 | 0 | 4.758 | 5.9885 | 0 | 25.589 | 0 | 25.589
1981-01-27 | 7.1 | 0 | 0.78 | 0 | 5.538 | 6.089 | 0 | 24.809 | 0 | 24.809
1981-01-28 | 7.2 | 0 | 0.78 | 0 | 5.616 | 5.309 | 0 | 24.731 | 0 | 24.731
1981-01-29 | 6 | 0 | 0.78 | 0 | 4.68 | 5.231 | 0 | 25.667 | 0 | 25.667
1981-01-30 | 7.5 | 0 | 0.78 | 0 | 5.85 | 6.167 | 0 | 24.497 | 0 | 24.497
1981-01-31 | 5.2 | 1.2 | 0.78 | 0.27692 | 4.056 | 4.997 | 0 | 26.5679 | 0 | 26.5679
1981-02-01 | 5.5 | 6.2 | 0.78 | 3.7686 | 4.29 | 7.0679 | 0 | 29.8256 | 0 | 29.8256
1981-02-02 | 6.4 | 3.6 | 0.78 | 1.7053 | 4.992 | 10.3256 | 0 | 27.0602 | 0 | 27.0602
1981-02-03 | 6.4 | 116 | 0.78 | 112.1333 | 4.992 | 7.5602 | 0 | 137.4883 | 0 | 137.4883
1981-02-04 | 3.8 | 23 | 0.78 | 19.5926 | 2.964 | 12 | 0 | 152.9639 | 0 | 152.9639
1981-02-05 | 2.6 | 10.2 | 0.78 | 7.3268 | 2.028 | 12 | 0 | 157.1096 | 0 | 157.1096
1981-02-06 | 5.8 | 4 | 0.78 | 2 | 4.524 | 12 | 0 | 153.4326 | 0 | 153.4326
1981-02-07 | 4.5 | 24 | 0.78 | 20.5714 | 3.51 | 12 | 0 | 169.341 | 10.841 | 158.5
1981-02-08 | 3.1 | 20.6 | 0.78 | 17.2504 | 2.418 | 12 | 0 | 172.1794 | 13.6794 | 158.5
1981-02-09 | 6.5 | 0 | 0.78 | 0 | 5.07 | 12 | 0 | 152.277 | 0 | 152.277
1981-02-10 | 6.8 | 0 | 0.78 | 0 | 5.304 | 12 | 0 | 145.82 | 0 | 145.82
1981-02-11 | 7.7 | 0 | 0.78 | 0 | 6.006 | 12 | 0 | 138.6609 | 0 | 138.6609
1981-02-12 | 5.5 | 1 | 0.78 | 0.2 | 4.29 | 12 | 0 | 133.4179 | 0 | 133.4179
1981-02-13 | 5.1 | 3.4 | 0.78 | 1.5622 | 3.978 | 12 | 0 | 129.8491 | 0 | 129.8491
1981-02-14 | 5.2 | 18.5 | 0.78 | 15.2111 | 4.056 | 12 | 0 | 139.8511 | 0 | 139.8511
1981-02-15 | 5.2 | 59.2 | 0.78 | 55.4532 | 4.056 | 12 | 0 | 190.0953 | 31.5953 | 158.5
1981-02-16 | 2 | 1.6 | 0.78 | 0.45714 | 1.56 | 12 | 0 | 156.2441 | 0 | 156.2441
1981-02-17 | 5.4 | 0 | 0.78 | 0 | 4.212 | 12 | 0 | 150.8791 | 0 | 150.8791
1981-02-18 | 6.3 | 0 | 0.78 | 0 | 4.914 | 12 | 0 | 144.8121 | 0 | 144.8121
1981-02-19 | 7.2 | 0 | 0.78 | 0 | 5.616 | 12 | 0 | 138.0431 | 0 | 138.0431
1981-02-20 | 4.2 | 2 | 0.78 | 0.66667 | 3.276 | 12 | 0 | 134.2807 | 0 | 134.2807
1981-02-21 | 4.2 | 235.4 | 0.78 | 231.4668 | 3.276 | 12 | 0 | 361.3185 | 202.8185 | 158.5
1981-02-22 | 2.4 | 0.1 | 0.78 | 0.002439 | 1.872 | 12 | 0 | 155.4774 | 0 | 155.4774
1981-02-23 | 4.5 | 11.4 | 0.78 | 8.439 | 3.51 | 12 | 0 | 159.2534 | 0.75336 | 158.5
1981-02-24 | 6.8 | 0 | 0.78 | 0 | 5.304 | 12 | 0 | 152.043 | 0 | 152.043
1981-02-25 | 6.2 | 0 | 0.78 | 0 | 4.836 | 12 | 0 | 146.054 | 0 | 146.054
1981-02-26 | 5.9 | 0.3 | 0.78 | 0.02093 | 4.602 | 12 | 0 | 140.3199 | 0 | 140.3199
1981-02-27 | 4.2 | 12.2 | 0.78 | 9.1877 | 3.276 | 12 | 0 | 145.0785 | 0 | 145.0785
1981-02-28 | 4.8 | 16.8 | 0.78 | 13.5692 | 3.744 | 12 | 0 | 153.7507 | 0 | 153.7507
1981-03-01 | 3.5 | 13.7 | 0.77 | 10.604 | 2.695 | 12 | 0 | 160.5066 | 2.0066 | 158.5
1981-03-02 | 3.4 | 2.2 | 0.77 | 0.78065 | 2.618 | 12 | 0 | 155.5096 | 0 | 155.5096
1981-03-03 | 4.3 | 0.1 | 0.77 | 0.002439 | 3.311 | 12 | 0 | 151.048 | 0 | 151.048
1981-03-04 | 5.4 | 0.5 | 0.77 | 0.055556 | 4.158 | 12 | 0 | 145.7926 | 0 | 145.7926
1981-03-05 | 5.6 | 13.6 | 0.77 | 10.5091 | 4.312 | 12 | 0 | 150.8366 | 0 | 150.8366
1981-03-06 | 5.2 | 0 | 0.77 | 0 | 4.004 | 12 | 0 | 145.6796 | 0 | 145.6796
1981-03-07 | 8.4 | 22.8 | 0.77 | 19.397 | 6.468 | 12 | 0 | 157.4556 | 0 | 157.4556
1981-03-08 | 6.9 | 0 | 0.77 | 0 | 5.313 | 12 | 0 | 150.9896 | 0 | 150.9896
1981-03-09 | 5.1 | 0 | 0.77 | 0 | 3.927 | 12 | 0 | 145.9096 | 0 | 145.9096
1981-03-10 | 5.5 | 0 | 0.77 | 0 | 4.235 | 12 | 0 | 140.5216 | 0 | 140.5216
1981-03-11 | 6.6 | 0 | 0.77 | 0 | 5.082 | 12 | 0 | 134.2865 | 0 | 134.2865
1981-03-12 | 5.3 | 0 | 0.77 | 0 | 4.081 | 12 | 0 | 129.0525 | 0 | 129.0525
1981-03-13 | 6.1 | 0 | 0.77 | 0 | 4.697 | 12 | 0 | 123.2025 | 0 | 123.2025
1981-03-14 | 7.2 | 8 | 0.77 | 5.3333 | 5.544 | 12 | 0 | 121.8388 | 0 | 121.8388
1981-03-15 | 4.8 | 0.1 | 0.77 | 0.002439 | 3.696 | 12 | 0 | 116.9922 | 0 | 116.9922
1981-03-16 | 6.2 | 0 | 0.77 | 0 | 4.774 | 12 | 0 | 111.0652 | 0 | 111.0652
1981-03-17 | 5.2 | 0 | 0.77 | 0 | 4.004 | 12 | 0 | 105.9082 | 0 | 105.9082
1981-03-18 | 5.2 | 0 | 0.77 | 0 | 4.004 | 12 | 0 | 100.7512 | 0 | 100.7512
1981-03-19 | 5.1 | 0 | 0.77 | 0 | 3.927 | 12 | 0 | 95.6711 | 0 | 95.6711
1981-03-20 | 5.3 | 0 | 0.77 | 0 | 4.081 | 12 | 0 | 90.4371 | 0 | 90.4371
1981-03-21 | 6 | 0 | 0.77 | 0 | 4.62 | 12 | 0 | 84.6641 | 0 | 84.6641
1981-03-22 | 5.8 | 0 | 0.77 | 0 | 4.466 | 12 | 0 | 79.0451 | 0 | 79.0451
1981-03-23 | 3.2 | 0.2 | 0.77 | 0.0095238 | 2.464 | 12 | 0 | 75.4376 | 0 | 75.4376
1981-03-24 | 4.5 | 0.1 | 0.77 | 0.002439 | 3.465 | 12 | 0 | 70.822 | 0 | 70.822
1981-03-25 | 5 | 0 | 0.77 | 0 | 3.85 | 12 | 0 | 65.819 | 0 | 65.819
1981-03-26 | 4.2 | 0.8 | 0.77 | 0.13333 | 3.234 | 12 | 0 | 61.5653 | 0 | 61.5653
1981-03-27 | 3.4 | 16.4 | 0.77 | 13.1843 | 2.618 | 12 | 0 | 70.9786 | 0 | 70.9786
1981-03-28 | 4.1 | 0.5 | 0.77 | 0.055556 | 3.157 | 12 | 0 | 66.7241 | 0 | 66.7241
1981-03-29 | 4.7 | 1.8 | 0.77 | 0.55862 | 3.619 | 12 | 0 | 62.5107 | 0 | 62.5107
1981-03-30 | 3.6 | 2.2 | 0.77 | 0.78065 | 2.772 | 12 | 0 | 59.3663 | 0 | 59.3663
1981-03-31 | 3.6 | 1.6 | 0.77 | 0.45714 | 2.772 | 12 | 0 | 55.8985 | 0 | 55.8985
1981-04-01 | 4.2 | 0.8 | 0.76 | 0.13333 | 3.192 | 12 | 0 | 51.6868 | 0 | 51.6868
1981-04-02 | 14.6 | 118 | 0.76 | 114.1311 | 11.096 | 12 | 0 | 153.5689 | 0 | 153.5689
1981-04-03 | 12.6 | 62.3 | 0.76 | 58.5413 | 9.576 | 12 | 0 | 201.3812 | 42.8812 | 158.5
1981-04-04 | 3.2 | 11.8 | 0.76 | 8.8127 | 2.432 | 12 | 0 | 163.7276 | 5.2276 | 158.5
1981-04-05 | 5.4 | 32.6 | 0.76 | 29.0372 | 4.104 | 12 | 0 | 182.2801 | 23.7801 | 158.5
1981-04-06 | 5.4 | 56.2 | 0.76 | 52.4658 | 4.104 | 12 | 0 | 205.7088 | 47.2088 | 158.5
1981-04-07 | 2 | 10 | 0.76 | 7.1429 | 1.52 | 12 | 0 | 162.9698 | 4.4698 | 158.5
1981-04-08 | 3.7 | 14.4 | 0.76 | 11.2696 | 2.812 | 12 | 0 | 165.8045 | 7.3045 | 158.5
1981-04-09 | 2.5 | 17 | 0.76 | 13.7619 | 1.9 | 12 | 0 | 169.2089 | 10.7089 | 158.5
1981-04-10 | 3.8 | 24.8 | 0.76 | 21.3556 | 2.888 | 12 | 0 | 175.8145 | 17.3145 | 158.5
1981-04-11 | 6.1 | 0.3 | 0.76 | 0.02093 | 4.636 | 12 | 0 | 152.7319 | 0 | 152.7319
1981-04-12 | 5.4 | 0 | 0.76 | 0 | 4.104 | 12 | 0 | 147.4749 | 0 | 147.4749
1981-04-13 | 3.6 | 0 | 0.76 | 0 | 2.736 | 12 | 0 | 143.5859 | 0 | 143.5859
1981-04-14 | 4.2 | 0 | 0.76 | 0 | 3.192 | 12 | 0 | 139.2408 | 0 | 139.2408
1981-04-15 | 5.5 | 0 | 0.76 | 0 | 4.18 | 12 | 0 | 133.9078 | 0 | 133.9078
1981-04-16 | 4 | 0 | 0.76 | 0 | 3.04 | 12 | 0 | 129.7148 | 0 | 129.7148
1981-04-17 | 4 | 0 | 0.76 | 0 | 3.04 | 12 | 0 | 125.5218 | 0 | 125.5218
1981-04-18 | 3.2 | 0 | 0.76 | 0 | 2.432 | 12 | 0 | 121.9368 | 0 | 121.9368
1981-04-19 | 2.8 | 0 | 0.76 | 0 | 2.128 | 12 | 0 | 118.6557 | 0 | 118.6557
1981-04-20 | 4 | 0 | 0.76 | 0 | 3.04 | 12 | 0 | 114.4627 | 0 | 114.4627
1981-04-21 | 3.3 | 0 | 0.76 | 0 | 2.508 | 12 | 0 | 110.8017 | 0 | 110.8017
1981-04-22 | 3.7 | 0 | 0.76 | 0 | 2.812 | 12 | 0 | 106.8367 | 0 | 106.8367
1981-04-23 | 4.3 | 0 | 0.76 | 0 | 3.268 | 12 | 0 | 102.4157 | 0 | 102.4157
1981-04-24 | 4 | 0 | 0.76 | 0 | 3.04 | 12 | 0 | 98.2226 | 0 | 98.2226
1981-04-25 | 3.2 | 0 | 0.76 | 0 | 2.432 | 12 | 0 | 94.6376 | 0 | 94.6376
1981-04-26 | 3 | 0 | 0.76 | 0 | 2.28 | 12 | 0 | 91.2046 | 0 | 91.2046
1981-04-27 | 3 | 0 | 0.76 | 0 | 2.28 | 12 | 0 | 87.7716 | 0 | 87.7716
1981-04-28 | 3 | 0 | 0.76 | 0 | 2.28 | 12 | 0 | 84.3385 | 0 | 84.3385
1981-04-29 | 5 | 0 | 0.76 | 0 | 3.8 | 12 | 0 | 79.3855 | 0 | 79.3855
1981-04-30 | 3.3 | 10.2 | 0.76 | 7.3268 | 2.508 | 12 | 0 | 83.0513 | 0 | 83.0513
1981-05-01 | 4 | 7.6 | 0.72 | 4.9793 | 2.88 | 12 | 0 | 83.9976 | 0 | 83.9976
1981-05-02 | 3.1 | 32.2 | 0.72 | 28.642 | 2.232 | 12 | 0 | 109.2545 | 0 | 109.2545
1981-05-03 | 3.3 | 18.6 | 0.72 | 15.308 | 2.376 | 12 | 0 | 121.0335 | 0 | 121.0335
1981-05-04 | 2.8 | 0.5 | 0.72 | 0.055556 | 2.016 | 12 | 0 | 117.92 | 0 | 117.92
1981-05-05 | 3.1 | 0.9 | 0.72 | 0.16531 | 2.232 | 12 | 0 | 114.7003 | 0 | 114.7003
1981-05-06 | 2.6 | 0 | 0.72 | 0 | 1.872 | 12 | 0 | 111.6753 | 0 | 111.6753
1981-05-07 | 3.9 | 0 | 0.72 | 0 | 2.808 | 12 | 0 | 107.7142 | 0 | 107.7142
1981-05-08 | 6.1 | 0 | 0.72 | 0 | 4.392 | 12 | 0 | 102.1692 | 0 | 102.1692
1981-05-09 | 3.5 | 0 | 0.72 | 0 | 2.52 | 12 | 0 | 98.4962 | 0 | 98.4962
1981-05-10 | 4 | 0 | 0.72 | 0 | 2.88 | 12 | 0 | 94.4632 | 0 | 94.4632
1981-05-11 | 2.9 | 0 | 0.72 | 0 | 2.088 | 12 | 0 | 91.2222 | 0 | 91.2222
1981-05-12 | 2.6 | 0 | 0.72 | 0 | 1.872 | 12 | 0 | 88.1971 | 0 | 88.1971
1981-05-13 | 2.8 | 2.2 | 0.72 | 0.78065 | 2.016 | 12 | 0 | 85.8088 | 0 | 85.8088
1981-05-14 | 3.6 | 5.2 | 0.72 | 2.9391 | 2.592 | 12 | 0 | 85.0029 | 0 | 85.0029
1981-05-15 | 3.4 | 13.4 | 0.72 | 10.3195 | 2.448 | 12 | 0 | 91.7214 | 0 | 91.7214
1981-05-16 | 2.3 | 7.6 | 0.72 | 4.9793 | 1.656 | 12 | 0 | 93.8917 | 0 | 93.8917
1981-05-17 | 1.3 | 4.2 | 0.72 | 2.1512 | 0.936 | 12 | 0 | 93.9539 | 0 | 93.9539
1981-05-18 | 1.4 | 4.4 | 0.72 | 2.3048 | 1.008 | 12 | 0 | 94.0976 | 0 | 94.0976
1981-05-19 | 2.8 | 36 | 0.72 | 32.4 | 2.016 | 12 | 0 | 123.3286 | 0 | 123.3286
1981-05-20 | 1.3 | 4 | 0.72 | 2 | 0.936 | 12 | 0 | 123.2396 | 0 | 123.2396
1981-05-21 | 2.4 | 10 | 0.72 | 7.1429 | 1.728 | 12 | 0 | 127.5014 | 0 | 127.5014
1981-05-22 | 2.4 | 11.2 | 0.72 | 8.2526 | 1.728 | 12 | 0 | 132.873 | 0 | 132.873
1981-05-23 | 2.4 | 112.4 | 0.72 | 108.5375 | 1.728 | 12 | 0 | 238.5295 | 80.0295 | 158.5
1981-05-24 | 4.8 | 0 | 0.72 | 0 | 3.456 | 12 | 0 | 153.891 | 0 | 153.891
1981-05-25 | 3.5 | 0 | 0.72 | 0 | 2.52 | 12 | 0 | 150.218 | 0 | 150.218
1981-05-26 | 3.2 | 0 | 0.72 | 0 | 2.304 | 12 | 0 | 146.7609 | 0 | 146.7609
1981-05-27 | 3.9 | 0 | 0.72 | 0 | 2.808 | 12 | 0 | 142.7999 | 0 | 142.7999
1981-05-28 | 1.4 | 0 | 0.72 | 0 | 1.008 | 12 | 0 | 140.6389 | 0 | 140.6389
1981-05-29 | 2.6 | 0 | 0.72 | 0 | 1.872 | 12 | 0 | 137.6139 | 0 | 137.6139
1981-05-30 | 3 | 1.2 | 0.72 | 0.27692 | 2.16 | 12 | 0 | 134.5778 | 0 | 134.5778
1981-05-31 | 1.9 | 0 | 0.72 | 0 | 1.368 | 12 | 0 | 132.0568 | 0 | 132.0568
1981-06-01 | 1.6 | 2.2 | 0.67 | 0.78065 | 1.072 | 12 | 0 | 130.6124 | 0 | 130.6124
1981-06-02 | 2.1 | 3.6 | 0.67 | 1.7053 | 1.407 | 12 | 0 | 129.7576 | 0 | 129.7576
1981-06-03 | 4.9 | 0 | 0.67 | 0 | 3.283 | 12 | 0 | 125.3216 | 0 | 125.3216
1981-06-04 | 3.4 | 0 | 0.67 | 0 | 2.278 | 12 | 0 | 121.8906 | 0 | 121.8906
1981-06-05 | 2.6 | 0 | 0.67 | 0 | 1.742 | 12 | 0 | 118.9956 | 0 | 118.9956
1981-06-06 | 3.7 | 0 | 0.67 | 0 | 2.479 | 12 | 0 | 115.3635 | 0 | 115.3635
1981-06-07 | 4.4 | 0 | 0.67 | 0 | 2.948 | 12 | 0 | 111.2625 | 0 | 111.2625
1981-06-08 | 3.4 | 0 | 0.67 | 0 | 2.278 | 12 | 0 | 107.8315 | 0 | 107.8315
1981-06-09 | 2.3 | 0 | 0.67 | 0 | 1.541 | 12 | 0 | 105.1375 | 0 | 105.1375
1981-06-10 | 2.6 | 0 | 0.67 | 0 | 1.742 | 12 | 0 | 102.2425 | 0 | 102.2425
1981-06-11 | 1.8 | 0.4 | 0.67 | 0.036364 | 1.206 | 12 | 0 | 99.9198 | 0 | 99.9198
1981-06-12 | 4.3 | 0 | 0.67 | 0 | 2.881 | 12 | 0 | 95.8858 | 0 | 95.8858
1981-06-13 | 3.4 | 0 | 0.67 | 0 | 2.278 | 12 | 0 | 92.4548 | 0 | 92.4548
1981-06-14 | 2.6 | 0 | 0.67 | 0 | 1.742 | 12 | 0 | 89.5597 | 0 | 89.5597
1981-06-15 | 1.5 | 0 | 0.67 | 0 | 1.005 | 12 | 0 | 87.4017 | 0 | 87.4017
1981-06-16 | 2.8 | 0 | 0.67 | 0 | 1.876 | 12 | 0 | 84.3727 | 0 | 84.3727
1981-06-17 | 2.8 | 2.8 | 0.67 | 1.1529 | 1.876 | 12 | 0 | 82.4966 | 0 | 82.4966
1981-06-18 | 0.3 | 7 | 0.67 | 4.4545 | 0.201 | 12 | 0 | 85.5971 | 0 | 85.5971
1981-06-19 | 2.4 | 0.3 | 0.67 | 0.02093 | 1.608 | 12 | 0 | 82.857 | 0 | 82.857
1981-06-20 | 2 | 0.4 | 0.67 | 0.036364 | 1.34 | 12 | 0 | 80.4004 | 0 | 80.4004
1981-06-21 | 1.2 | 7.2 | 0.67 | 4.6286 | 0.804 | 12 | 0 | 83.0719 | 0 | 83.0719
1981-06-22 | 1 | 1.8 | 0.67 | 0.55862 | 0.67 | 12 | 0 | 81.8075 | 0 | 81.8075
1981-06-23 | 2.6 | 0 | 0.67 | 0 | 1.742 | 12 | 0 | 78.9125 | 0 | 78.9125
1981-06-24 | 4.4 | 2 | 0.67 | 0.66667 | 2.948 | 12 | 0 | 75.4782 | 0 | 75.4782
1981-06-25 | 3.7 | 0 | 0.67 | 0 | 2.479 | 12 | 0 | 71.8461 | 0 | 71.8461
1981-06-26 | 3.2 | 0 | 0.67 | 0 | 2.144 | 12 | 0 | 68.5491 | 0 | 68.5491
1981-06-27 | 3.7 | 0 | 0.67 | 0 | 2.479 | 12 | 0 | 64.9171 | 0 | 64.9171
1981-06-28 | 4.2 | 0 | 0.67 | 0 | 2.814 | 12 | 0 | 60.9501 | 0 | 60.9501
1981-06-29 | 3.1 | 0 | 0.67 | 0 | 2.077 | 12 | 0 | 57.7201 | 0 | 57.7201
1981-06-30 | 2.9 | 0 | 0.67 | 0 | 1.943 | 12 | 0 | 54.624 | 0 | 54.624
1981-07-01 | 1.2 | 0 | 0.65 | 0 | 0.78 | 12 | 0 | 52.691 | 0 | 52.691
1981-07-02 | 3.4 | 5.4 | 0.65 | 3.1021 | 2.21 | 12 | 0 | 52.4301 | 0 | 52.4301
1981-07-03 | 4.8 | 0 | 0.65 | 0 | 3.12 | 12 | 0 | 48.1571 | 0 | 48.1571
1981-07-04 | 5 | 0 | 0.65 | 0 | 3.25 | 12 | 0 | 43.7541 | 0 | 43.7541
1981-07-05 | 4.8 | 0 | 0.65 | 0 | 3.12 | 12 | 0 | 39.4811 | 0 | 39.4811
1981-07-06 | 3.2 | 0 | 0.65 | 0 | 2.08 | 12 | 0 | 36.248 | 0 | 36.248
1981-07-07 | 3.4 | 0 | 0.65 | 0 | 2.21 | 12 | 0 | 32.885 | 0 | 32.885
1981-07-08 | 2.3 | 0 | 0.65 | 0 | 1.495 | 12 | 0 | 30.237 | 0 | 30.237
1981-07-09 | 2.1 | 0 | 0.65 | 0 | 1.365 | 10.737 | 0 | 28.982 | 0 | 28.982
1981-07-10 | 3.4 | 0 | 0.65 | 0 | 2.21 | 9.482 | 0 | 28.137 | 0 | 28.137
1981-07-11 | 2.7 | 0 | 0.65 | 0 | 1.755 | 8.637 | 0 | 28.592 | 0 | 28.592
1981-07-12 | 3.2 | 0 | 0.65 | 0 | 2.08 | 9.092 | 0 | 28.267 | 0 | 28.267
1981-07-13 | 2.2 | 0 | 0.65 | 0 | 1.43 | 8.767 | 0 | 28.917 | 0 | 28.917
1981-07-14 | 3.2 | 0 | 0.65 | 0 | 2.08 | 9.417 | 0 | 28.267 | 0 | 28.267
1981-07-15 | 1.8 | 7.8 | 0.65 | 5.1559 | 1.17 | 8.767 | 0 | 34.3329 | 0 | 34.3329
1981-07-16 | 1.5 | 1.5 | 0.65 | 0.40909 | 0.975 | 12 | 0 | 32.614 | 0 | 32.614
1981-07-17 | 2 | 0 | 0.65 | 0 | 1.3 | 12 | 0 | 30.161 | 0 | 30.161
1981-07-18 | 2.5 | 8.8 | 0.65 | 6.05 | 1.625 | 10.661 | 0 | 34.772 | 0 | 34.772
1981-07-19 | 1.8 | 0.8 | 0.65 | 0.13333 | 1.17 | 12 | 0 | 32.5823 | 0 | 32.5823
1981-07-20 | 2.3 | 2.2 | 0.65 | 0.78065 | 1.495 | 12 | 0 | 30.7149 | 0 | 30.7149
1981-07-21 | 3 | 2 | 0.65 | 0.66667 | 1.95 | 11.2149 | 0 | 29.0636 | 0 | 29.0636
1981-07-22 | 3 | 9.4 | 0.65 | 6.594 | 1.95 | 9.5636 | 0 | 34.991 | 0 | 34.991
1981-07-23 | 2.9 | 0.2 | 0.65 | 0.0095238 | 1.885 | 12 | 0 | 31.9625 | 0 | 31.9625
1981-07-24 | 3 | 1.6 | 0.65 | 0.45714 | 1.95 | 12 | 0 | 29.3166 | 0 | 29.3166
1981-07-25 | 4.8 | 3.1 | 0.65 | 1.3535 | 3.12 | 9.8166 | 0 | 28.5805 | 0 | 28.5805
1981-07-26 | 2.6 | 0 | 0.65 | 0 | 1.69 | 9.0805 | 0 | 28.657 | 0 | 28.657
1981-07-27 | 3.2 | 1.2 | 0.65 | 0.27692 | 2.08 | 9.157 | 0 | 28.5439 | 0 | 28.5439
1981-07-28 | 2.6 | 0 | 0.65 | 0 | 1.69 | 9.0439 | 0 | 28.657 | 0 | 28.657
1981-07-29 | 5.4 | 0 | 0.65 | 0 | 3.51 | 9.157 | 0 | 26.837 | 0 | 26.837
1981-07-30 | 4 | 0 | 0.65 | 0 | 2.6 | 7.337 | 0 | 27.747 | 0 | 27.747
1981-07-31 | 2.2 | 0 | 0.65 | 0 | 1.43 | 8.247 | 0 | 28.917 | 0 | 28.917
1981-08-01 | 3.3 | 0 | 0.66 | 0 | 2.178 | 9.417 | 0 | 28.169 | 0 | 28.169
1981-08-02 | 3 | 0 | 0.66 | 0 | 1.98 | 8.669 | 0 | 28.367 | 0 | 28.367
1981-08-03 | 3.4 | 0 | 0.66 | 0 | 2.244 | 8.867 | 0 | 28.103 | 0 | 28.103
1981-08-04 | 3.5 | 0 | 0.66 | 0 | 2.31 | 8.603 | 0 | 28.037 | 0 | 28.037
1981-08-05 | 6.6 | 0 | 0.66 | 0 | 4.356 | 8.537 | 0 | 25.991 | 0 | 25.991
1981-08-06 | 2 | 0 | 0.66 | 0 | 1.32 | 6.491 | 0 | 29.027 | 0 | 29.027
1981-08-07 | 3.7 | 0 | 0.66 | 0 | 2.442 | 9.527 | 0 | 27.905 | 0 | 27.905
1981-08-08 | 3.8 | 0 | 0.66 | 0 | 2.508 | 8.405 | 0 | 27.839 | 0 | 27.839
1981-08-09 | 2.6 | 0 | 0.66 | 0 | 1.716 | 8.339 | 0 | 28.631 | 0 | 28.631
1981-08-10 | 6.2 | 0 | 0.66 | 0 | 4.092 | 9.131 | 0 | 26.255 | 0 | 26.255
1981-08-11 | 4.3 | 0 | 0.66 | 0 | 2.838 | 6.755 | 0 | 27.509 | 0 | 27.509
1981-08-12 | 3 | 0 | 0.66 | 0 | 1.98 | 8.009 | 0 | 28.367 | 0 | 28.367
1981-08-13 | 3.4 | 0 | 0.66 | 0 | 2.244 | 8.867 | 0 | 28.103 | 0 | 28.103
1981-08-14 | 5.1 | 0 | 0.66 | 0 | 3.366 | 8.603 | 0 | 26.981 | 0 | 26.981
1981-08-15 | 6.4 | 0 | 0.66 | 0 | 4.224 | 7.481 | 0 | 26.123 | 0 | 26.123
1981-08-16 | 5.6 | 0 | 0.66 | 0 | 3.696 | 6.623 | 0 | 26.651 | 0 | 26.651
1981-08-17 | 4.4 | 0 | 0.66 | 0 | 2.904 | 7.151 | 0 | 27.443 | 0 | 27.443
1981-08-18 | 5.7 | 0 | 0.66 | 0 | 3.762 | 7.943 | 0 | 26.585 | 0 | 26.585
1981-08-19 | 6 | 0 | 0.66 | 0 | 3.96 | 7.085 | 0 | 26.387 | 0 | 26.387
1981-08-20 | 5.3 | 0 | 0.66 | 0 | 3.498 | 6.887 | 0 | 26.849 | 0 | 26.849
1981-08-21 | 5.6 | 0 | 0.66 | 0 | 3.696 | 7.349 | 0 | 26.651 | 0 | 26.651
1981-08-22 | 8.2 | 0 | 0.66 | 0 | 5.412 | 7.151 | 0 | 24.935 | 0 | 24.935
1981-08-23 | 4.3 | 0 | 0.66 | 0 | 2.838 | 5.435 | 0 | 27.509 | 0 | 27.509
1981-08-24 | 3.2 | 2.4 | 0.66 | 0.9 | 2.112 | 8.009 | 0 | 29.135 | 0 | 29.135
1981-08-25 | 2.2 | 2.4 | 0.66 | 0.9 | 1.452 | 9.635 | 0 | 29.795 | 0 | 29.795
1981-08-26 | 2.4 | 47.2 | 0.66 | 43.5125 | 1.584 | 10.295 | 0 | 72.2755 | 0 | 72.2755
1981-08-27 | 1.9 | 33.2 | 0.66 | 29.6301 | 1.254 | 12 | 0 | 99.4986 | 0 | 99.4986
1981-08-28 | 3.8 | 0 | 0.66 | 0 | 2.508 | 12 | 0 | 95.8375 | 0 | 95.8375
1981-08-29 | 4.2 | 0 | 0.66 | 0 | 2.772 | 12 | 0 | 91.9125 | 0 | 91.9125
1981-08-30 | 4.3 | 0 | 0.66 | 0 | 2.838 | 12 | 0 | 87.9215 | 0 | 87.9215
1981-08-31 | 4.4 | 0 | 0.66 | 0 | 2.904 | 12 | 0 | 83.8645 | 0 | 83.8645
1981-09-01 | 5.6 | 0 | 0.7 | 0 | 3.92 | 12 | 0 | 78.7915 | 0 | 78.7915
1981-09-02 | 3.4 | 0 | 0.7 | 0 | 2.38 | 12 | 0 | 75.2584 | 0 | 75.2584
1981-09-03 | 4 | 0 | 0.7 | 0 | 2.8 | 12 | 0 | 71.3054 | 0 | 71.3054
1981-09-04 | 4 | 0 | 0.7 | 0 | 2.8 | 12 | 0 | 67.3524 | 0 | 67.3524
1981-09-05 | 3.4 | 4.2 | 0.7 | 2.1512 | 2.38 | 12 | 0 | 65.9706 | 0 | 65.9706
1981-09-06 | 4.2 | 13.2 | 0.7 | 10.1302 | 2.94 | 12 | 0 | 72.0078 | 0 | 72.0078
1981-09-07 | 2.5 | 4 | 0.7 | 2 | 1.75 | 12 | 0 | 71.1048 | 0 | 71.1048
1981-09-08 | 3.8 | 0 | 0.7 | 0 | 2.66 | 12 | 0 | 67.2918 | 0 | 67.2918
1981-09-09 | 4.4 | 0 | 0.7 | 0 | 3.08 | 12 | 0 | 63.0587 | 0 | 63.0587
1981-09-10 | 4 | 0 | 0.7 | 0 | 2.8 | 12 | 0 | 59.1057 | 0 | 59.1057
1981-09-11 | 3.5 | 0.2 | 0.7 | 0.0095238 | 2.45 | 12 | 0 | 55.5122 | 0 | 55.5122
1981-09-12 | 4.5 | 0 | 0.7 | 0 | 3.15 | 12 | 0 | 51.2092 | 0 | 51.2092
1981-09-13 | 3.5 | 8.5 | 0.7 | 5.78 | 2.45 | 12 | 0 | 53.3862 | 0 | 53.3862
1981-09-14 | 3.2 | 0 | 0.7 | 0 | 2.24 | 12 | 0 | 49.9932 | 0 | 49.9932
1981-09-15 | 4 | 0 | 0.7 | 0 | 2.8 | 12 | 0 | 46.0401 | 0 | 46.0401
1981-09-16 | 4.9 | 0 | 0.7 | 0 | 3.43 | 12 | 0 | 41.4571 | 0 | 41.4571
1981-09-17 | 4.3 | 0 | 0.7 | 0 | 3.01 | 12 | 0 | 37.2941 | 0 | 37.2941
1981-09-18 | 5.4 | 0 | 0.7 | 0 | 3.78 | 12 | 0 | 32.3611 | 0 | 32.3611
1981-09-19 | 5.3 | 0 | 0.7 | 0 | 3.71 | 12 | 0 | 27.4981 | 0 | 27.4981
1981-09-20 | 4.9 | 0 | 0.7 | 0 | 3.43 | 7.9981 | 0 | 26.917 | 0 | 26.917
1981-09-21 | 2.4 | 0.4 | 0.7 | 0.036364 | 1.68 | 7.417 | 0 | 28.7033 | 0 | 28.7033
1981-09-22 | 4.2 | 0 | 0.7 | 0 | 2.94 | 9.2033 | 0 | 27.407 | 0 | 27.407
1981-09-23 | 5.4 | 0 | 0.7 | 0 | 3.78 | 7.907 | 0 | 26.567 | 0 | 26.567
1981-09-24 | 8.8 | 0 | 0.7 | 0 | 6.16 | 7.067 | 0 | 24.187 | 0 | 24.187
1981-09-25 | 5.6 | 0.2 | 0.7 | 0.0095238 | 3.92 | 4.687 | 0 | 26.4365 | 0 | 26.4365
1981-09-26 | 5.4 | 0 | 0.7 | 0 | 3.78 | 6.9365 | 0 | 26.567 | 0 | 26.567
1981-09-27 | 4.8 | 0 | 0.7 | 0 | 3.36 | 7.067 | 0 | 26.987 | 0 | 26.987
1981-09-28 | 8.4 | 0 | 0.7 | 0 | 5.88 | 7.487 | 0 | 24.467 | 0 | 24.467
1981-09-29 | 4.3 | 0 | 0.7 | 0 | 3.01 | 4.967 | 0 | 27.337 | 0 | 27.337
1981-09-30 | 5.1 | 0 | 0.7 | 0 | 3.57 | 7.837 | 0 | 26.777 | 0 | 26.777
1981-10-01 | 6.4 | 0 | 0.75 | 0 | 4.8 | 7.277 | 0 | 25.547 | 0 | 25.547
1981-10-02 | 7.7 | 0 | 0.75 | 0 | 5.775 | 6.047 | 0 | 24.572 | 0 | 24.572
1981-10-03 | 6.8 | 0 | 0.75 | 0 | 5.1 | 5.072 | 0 | 25.247 | 0 | 25.247
1981-10-04 | 8 | 17.4 | 0.75 | 14.1477 | 6 | 5.747 | 0 | 38.4946 | 0 | 38.4946
1981-10-05 | 1.9 | 7.3 | 0.75 | 4.7159 | 1.425 | 12 | 0 | 40.6326 | 0 | 40.6326
1981-10-06 | 3.5 | 0 | 0.75 | 0 | 2.625 | 12 | 0 | 36.8545 | 0 | 36.8545
1981-10-07 | 4.4 | 0 | 0.75 | 0 | 3.3 | 12 | 0 | 32.4015 | 0 | 32.4015
1981-10-08 | 4.2 | 0 | 0.75 | 0 | 3.15 | 12 | 0 | 28.0985 | 0 | 28.0985
1981-10-09 | 4.2 | 0 | 0.75 | 0 | 3.15 | 8.5985 | 0 | 27.197 | 0 | 27.197
1981-10-10 | 5.4 | 0 | 0.75 | 0 | 4.05 | 7.697 | 0 | 26.297 | 0 | 26.297
1981-10-11 | 5.1 | 0 | 0.75 | 0 | 3.825 | 6.797 | 0 | 26.522 | 0 | 26.522
1981-10-12 | 5.5 | 0 | 0.75 | 0 | 4.125 | 7.022 | 0 | 26.222 | 0 | 26.222
1981-10-13 | 2.7 | 0 | 0.75 | 0 | 2.025 | 6.722 | 0 | 28.322 | 0 | 28.322
1981-10-14 | 4.8 | 2 | 0.75 | 0.66667 | 3.6 | 8.822 | 0 | 27.4136 | 0 | 27.4136
1981-10-15 | 3.6 | 0 | 0.75 | 0 | 2.7 | 7.9136 | 0 | 27.647 | 0 | 27.647
1981-10-16 | 5.3 | 38.3 | 0.75 | 34.6783 | 3.975 | 8.147 | 0 | 61.0502 | 0 | 61.0502
1981-10-17 | 3.1 | 1.6 | 0.75 | 0.45714 | 2.325 | 12 | 0 | 58.0294 | 0 | 58.0294
1981-10-18 | 3.7 | 0 | 0.75 | 0 | 2.775 | 12 | 0 | 54.1013 | 0 | 54.1013
1981-10-19 | 1.5 | 9 | 0.75 | 6.2308 | 1.125 | 12 | 0 | 58.0541 | 0 | 58.0541
1981-10-20 | 3.6 | 0.2 | 0.75 | 0.0095238 | 2.7 | 12 | 0 | 54.2106 | 0 | 54.2106
1981-10-21 | 3.7 | 1.3 | 0.75 | 0.31887 | 2.775 | 12 | 0 | 50.6014 | 0 | 50.6014
1981-10-22 | 7.2 | 1.4 | 0.75 | 0.36296 | 5.4 | 12 | 0 | 44.4114 | 0 | 44.4114
1981-10-23 | 3.5 | 3.8 | 0.75 | 1.8513 | 2.625 | 12 | 0 | 42.4846 | 0 | 42.4846
1981-10-24 | 6.6 | 3 | 0.75 | 1.2857 | 4.95 | 12 | 0 | 37.6673 | 0 | 37.6673
1981-10-25 | 3.8 | 0 | 0.75 | 0 | 2.85 | 12 | 0 | 33.6643 | 0 | 33.6643
1981-10-26 | 2.1 | 0 | 0.75 | 0 | 1.575 | 12 | 0 | 30.9363 | 0 | 30.9363
1981-10-27 | 5.6 | 0 | 0.75 | 0 | 4.2 | 11.4363 | 0 | 26.147 | 0 | 26.147
1981-10-28 | 6.8 | 0 | 0.75 | 0 | 5.1 | 6.647 | 0 | 25.247 | 0 | 25.247
1981-10-29 | 5.7 | 0 | 0.75 | 0 | 4.275 | 5.747 | 0 | 26.072 | 0 | 26.072
1981-10-30 | 7 | 0 | 0.75 | 0 | 5.25 | 6.572 | 0 | 25.097 | 0 | 25.097
1981-10-31 | 5.1 | 0 | 0.75 | 0 | 3.825 | 5.597 | 0 | 26.522 | 0 | 26.522
1981-11-01 | 5.6 | 2.2 | 0.77 | 0.78065 | 4.312 | 7.022 | 0 | 26.8156 | 0 | 26.8156
1981-11-02 | 4.6 | 28.6 | 0.77 | 25.0908 | 3.542 | 7.3156 | 0 | 51.8958 | 0 | 51.8958
1981-11-03 | 3.1 | 37.6 | 0.77 | 33.9846 | 2.387 | 12 | 0 | 82.3404 | 0 | 82.3404
1981-11-04 | 3.2 | 41 | 0.77 | 37.3556 | 2.464 | 12 | 0 | 116.0789 | 0 | 116.0789
1981-11-05 | 3 | 4.4 | 0.77 | 2.3048 | 2.31 | 12 | 0 | 114.9206 | 0 | 114.9206
1981-11-06 | 5 | 0 | 0.77 | 0 | 3.85 | 12 | 0 | 109.9176 | 0 | 109.9176
1981-11-07 | 5.9 | 1.9 | 0.77 | 0.61186 | 4.543 | 12 | 0 | 104.8335 | 0 | 104.8335
1981-11-08 | 4.8 | 5 | 0.77 | 2.7778 | 3.696 | 12 | 0 | 102.7622 | 0 | 102.7622
1981-11-09 | 5 | 0 | 0.77 | 0 | 3.85 | 12 | 0 | 97.7592 | 0 | 97.7592
1981-11-10 | 5.3 | 0 | 0.77 | 0 | 4.081 | 12 | 0 | 92.5252 | 0 | 92.5252
1981-11-11 | 2.4 | 0.4 | 0.77 | 0.036364 | 1.848 | 12 | 0 | 89.5605 | 0 | 89.5605
1981-11-12 | 8 | 0 | 0.77 | 0 | 6.16 | 12 | 0 | 82.2475 | 0 | 82.2475
1981-11-13 | 5.8 | 0 | 0.77 | 0 | 4.466 | 12 | 0 | 76.6285 | 0 | 76.6285
1981-11-14 | 6.6 | 0 | 0.77 | 0 | 5.082 | 12 | 0 | 70.3935 | 0 | 70.3935
1981-11-15 | 6.4 | 0 | 0.77 | 0 | 4.928 | 12 | 0 | 64.3124 | 0 | 64.3124
1981-11-16 | 4.6 | 0 | 0.77 | 0 | 3.542 | 12 | 0 | 59.6174 | 0 | 59.6174
1981-11-17 | 3.6 | 3.3 | 0.77 | 1.4918 | 2.772 | 12 | 0 | 57.1842 | 0 | 57.1842
1981-11-18 | 4.4 | 0.6 | 0.77 | 0.078261 | 3.388 | 12 | 0 | 52.7214 | 0 | 52.7214
1981-11-19 | 3.8 | 0 | 0.77 | 0 | 2.926 | 12 | 0 | 48.6424 | 0 | 48.6424
1981-11-20 | 1.8 | 2.4 | 0.77 | 0.9 | 1.386 | 12 | 0 | 47.0034 | 0 | 47.0034
1981-11-21 | 0.1 | 12.4 | 0.77 | 9.3756 | 0.077 | 12 | 0 | 55.149 | 0 | 55.149
1981-11-22 | 1.2 | 6.2 | 0.77 | 3.7686 | 0.924 | 12 | 0 | 56.8406 | 0 | 56.8406
1981-11-23 | 4 | 0 | 0.77 | 0 | 3.08 | 12 | 0 | 52.6076 | 0 | 52.6076
1981-11-24 | 5 | 0.2 | 0.77 | 0.0095238 | 3.85 | 12 | 0 | 47.6141 | 0 | 47.6141
1981-11-25 | 4.8 | 0.8 | 0.77 | 0.13333 | 3.696 | 12 | 0 | 42.8984 | 0 | 42.8984
1981-11-26 | 5.7 | 1 | 0.77 | 0.2 | 4.389 | 12 | 0 | 37.5563 | 0 | 37.5563
1981-11-27 | 5.4 | 20.6 | 0.77 | 17.2504 | 4.158 | 12 | 0 | 49.4957 | 0 | 49.4957
1981-11-28 | 6.2 | 0 | 0.77 | 0 | 4.774 | 12 | 0 | 43.5687 | 0 | 43.5687
1981-11-29 | 6.8 | 0 | 0.77 | 0 | 5.236 | 12 | 0 | 37.1797 | 0 | 37.1797
1981-11-30 | 4 | 1 | 0.77 | 0.2 | 3.08 | 12 | 0 | 33.1467 | 0 | 33.1467
1981-12-01 | 4.9 | 16.7 | 0.78 | 13.4729 | 3.822 | 12 | 0 | 41.6446 | 0 | 41.6446
1981-12-02 | 3.5 | 0 | 0.78 | 0 | 2.73 | 12 | 0 | 37.7616 | 0 | 37.7616
1981-12-03 | 5.2 | 0 | 0.78 | 0 | 4.056 | 12 | 0 | 32.5525 | 0 | 32.5525
1981-12-04 | 3.3 | 0 | 0.78 | 0 | 2.574 | 12 | 0 | 28.8255 | 0 | 28.8255
1981-12-05 | 6 | 0 | 0.78 | 0 | 4.68 | 9.3255 | 0 | 25.667 | 0 | 25.667
1981-12-06 | 8.6 | 0 | 0.78 | 0 | 6.708 | 6.167 | 0 | 23.639 | 0 | 23.639
1981-12-07 | 7.4 | 0 | 0.78 | 0 | 5.772 | 4.139 | 0 | 24.575 | 0 | 24.575
1981-12-08 | 11.2 | 0 | 0.78 | 0 | 8.736 | 5.075 | 0 | 21.611 | 0 | 21.611
1981-12-09 | 5.1 | 0 | 0.78 | 0 | 3.978 | 2.111 | 0 | 26.369 | 0 | 26.369
1981-12-10 | 6.6 | 0 | 0.78 | 0 | 5.148 | 6.869 | 0 | 25.199 | 0 | 25.199
1981-12-11 | 4 | 1.8 | 0.78 | 0.55862 | 3.12 | 5.699 | 0 | 27.7856 | 0 | 27.7856
1981-12-12 | 7.7 | 0 | 0.78 | 0 | 6.006 | 8.2856 | 0 | 24.341 | 0 | 24.341
1981-12-13 | 9 | 0 | 0.78 | 0 | 7.02 | 4.841 | 0 | 23.327 | 0 | 23.327
1981-12-14 | 8 | 0 | 0.78 | 0 | 6.24 | 3.827 | 0 | 24.107 | 0 | 24.107
1981-12-15 | 5.9 | 8.2 | 0.78 | 5.5115 | 4.602 | 4.607 | 0 | 31.2565 | 0 | 31.2565
1981-12-16 | 3.6 | 15.6 | 0.78 | 12.4163 | 2.808 | 11.7565 | 0 | 39.9553 | 0 | 39.9553
1981-12-17 | 2.4 | 14.4 | 0.78 | 11.2696 | 1.872 | 12 | 0 | 48.1998 | 0 | 48.1998
1981-12-18 | 0.6 | 17.4 | 0.78 | 14.1477 | 0.468 | 12 | 0 | 60.7265 | 0 | 60.7265
1981-12-19 | 4.2 | 0.1 | 0.78 | 0.002439 | 3.276 | 12 | 0 | 56.2999 | 0 | 56.2999
1981-12-20 | 6.6 | 0 | 0.78 | 0 | 5.148 | 12 | 0 | 49.9989 | 0 | 49.9989
1981-12-21 | 5.2 | 3.2 | 0.78 | 1.4222 | 4.056 | 12 | 0 | 46.2121 | 0 | 46.2121
1981-12-22 | 2.2 | 0 | 0.78 | 0 | 1.716 | 12 | 0 | 43.3431 | 0 | 43.3431
1981-12-23 | 6 | 32.8 | 0.78 | 29.2348 | 4.68 | 12 | 0 | 66.7448 | 0 | 66.7448
1981-12-24 | 5.6 | 2.2 | 0.78 | 0.78065 | 4.368 | 12 | 0 | 62.0045 | 0 | 62.0045
1981-12-25 | 4.3 | 10.4 | 0.78 | 7.5111 | 3.354 | 12 | 0 | 65.0085 | 0 | 65.0085
1981-12-26 | 4.2 | 2 | 0.78 | 0.66667 | 3.276 | 12 | 0 | 61.2462 | 0 | 61.2462
1981-12-27 | 8.8 | 19.4 | 0.78 | 16.0838 | 6.864 | 12 | 0 | 69.3129 | 0 | 69.3129
1981-12-28 | 6.8 | 0.1 | 0.78 | 0.002439 | 5.304 | 12 | 0 | 62.8583 | 0 | 62.8583
1981-12-29 | 5.6 | 0 | 0.78 | 0 | 4.368 | 12 | 0 | 57.3373 | 0 | 57.3373
1981-12-30 | 7 | 11.6 | 0.78 | 8.6256 | 5.46 | 12 | 0 | 59.3499 | 0 | 59.3499
1981-12-31 | 5.7 | 0 | 0.78 | 0 | 4.446 | 12 | 0 | 53.7509 | 0 | 53.7509
1982-01-01 | 4.8 | 0 | 0.78 | 0 | 3.744 | 12 | 0 | 48.8539 | 0 | 48.8539
1982-01-02 | 6.4 | 0 | 0.78 | 0 | 4.992 | 12 | 0 | 42.7089 | 0 | 42.7089
1982-01-03 | 6.6 | 0 | 0.78 | 0 | 5.148 | 12 | 0 | 36.4079 | 0 | 36.4079
1982-01-04 | 5.6 | 0 | 0.78 | 0 | 4.368 | 12 | 0 | 30.8868 | 0 | 30.8868
1982-01-05 | 7.4 | 0 | 0.78 | 0 | 5.772 | 11.3868 | 0 | 24.575 | 0 | 24.575
1982-01-06 | 4 | 0.2 | 0.78 | 0.0095238 | 3.12 | 5.075 | 0 | 27.2365 | 0 | 27.2365
1982-01-07 | 6.8 | 0 | 0.78 | 0 | 5.304 | 7.7365 | 0 | 25.043 | 0 | 25.043
1982-01-08 | 5.7 | 0 | 0.78 | 0 | 4.446 | 5.543 | 0 | 25.901 | 0 | 25.901
1982-01-09 | 4.9 | 1.9 | 0.78 | 0.61186 | 3.822 | 6.401 | 0 | 27.1368 | 0 | 27.1368
1982-01-10 | 3.8 | 0 | 0.78 | 0 | 2.964 | 7.6368 | 0 | 27.383 | 0 | 27.383
1982-01-11 | 5.8 | 0 | 0.78 | 0 | 4.524 | 7.883 | 0 | 25.823 | 0 | 25.823
1982-01-12 | 5.4 | 5.6 | 0.78 | 3.2667 | 4.212 | 6.323 | 0 | 29.4016 | 0 | 29.4016
1982-01-13 | 5.7 | 3.5 | 0.78 | 1.6333 | 4.446 | 9.9016 | 0 | 27.5343 | 0 | 27.5343
1982-01-14 | 7.2 | 0 | 0.78 | 0 | 5.616 | 8.0343 | 0 | 24.731 | 0 | 24.731
1982-01-15 | 4.5 | 9.6 | 0.78 | 6.7765 | 3.51 | 5.231 | 0 | 33.6134 | 0 | 33.6134
1982-01-16 | 6 | 54 | 0.78 | 50.2759 | 4.68 | 12 | 0 | 78.0563 | 0 | 78.0563
1982-01-17 | 2.7 | 32.4 | 0.78 | 28.8396 | 2.106 | 12 | 0 | 103.6368 | 0 | 103.6368
1982-01-18 | 3.1 | 28 | 0.78 | 24.5 | 2.418 | 12 | 0 | 124.5658 | 0 | 124.5658
1982-01-19 | 3.9 | 51 | 0.78 | 47.2909 | 3.042 | 12 | 0 | 167.6617 | 9.1617 | 158.5
1982-01-20 | 2.1 | 17.3 | 0.78 | 14.0512 | 1.638 | 12 | 0 | 169.7602 | 11.2602 | 158.5
1982-01-21 | 2.7 | 2.9 | 0.78 | 1.2188 | 2.106 | 12 | 0 | 156.4598 | 0 | 156.4598
1982-01-22 | 0.9 | 12.3 | 0.78 | 9.2816 | 0.702 | 12 | 0 | 163.8864 | 5.3864 | 158.5
1982-01-23 | 2.3 | 2.3 | 0.78 | 0.83968 | 1.794 | 12 | 0 | 156.3927 | 0 | 156.3927
1982-01-24 | 4.3 | 0.3 | 0.78 | 0.02093 | 3.354 | 12 | 0 | 151.9066 | 0 | 151.9066
1982-01-25 | 5.6 | 0 | 0.78 | 0 | 4.368 | 12 | 0 | 146.3855 | 0 | 146.3855
1982-01-26 | 6.6 | 0 | 0.78 | 0 | 5.148 | 12 | 0 | 140.0845 | 0 | 140.0845
1982-01-27 | 13.2 | 42.8 | 0.78 | 39.1419 | 10.296 | 12 | 0 | 167.7774 | 9.2774 | 158.5
1982-01-28 | 6.6 | 2.2 | 0.78 | 0.78065 | 5.148 | 12 | 0 | 152.9796 | 0 | 152.9796
1982-01-29 | 3.2 | 3.2 | 0.78 | 1.4222 | 2.496 | 12 | 0 | 150.7528 | 0 | 150.7528
1982-01-30 | 1.4 | 5.8 | 0.78 | 3.4327 | 1.092 | 12 | 0 | 151.9405 | 0 | 151.9405
1982-01-31 | 4.9 | 0 | 0.78 | 0 | 3.822 | 12 | 0 | 146.9654 | 0 | 146.9654
1982-02-01 | 6.6 | 0 | 0.78 | 0 | 5.148 | 12 | 0 | 140.6644 | 0 | 140.6644
1982-02-02 | 5.2 | 6.4 | 0.78 | 3.9385 | 4.056 | 12 | 0 | 139.3939 | 0 | 139.3939
1982-02-03 | 3.9 | 4.4 | 0.78 | 2.3048 | 3.042 | 12 | 0 | 137.5036 | 0 | 137.5036
1982-02-04 | 6.8 | 0 | 0.78 | 0 | 5.304 | 12 | 0 | 131.0466 | 0 | 131.0466
1982-02-05 | 6.4 | 22.4 | 0.78 | 19.0061 | 4.992 | 12 | 0 | 143.9076 | 0 | 143.9076
1982-02-06 | 7.9 | 0.2 | 0.78 | 0.0095238 | 6.162 | 12 | 0 | 136.6021 | 0 | 136.6021
1982-02-07 | 5.7 | 5.2 | 0.78 | 2.9391 | 4.446 | 12 | 0 | 133.9422 | 0 | 133.9422
1982-02-08 | 4.5 | 1.4 | 0.78 | 0.36296 | 3.51 | 12 | 0 | 129.6422 | 0 | 129.6422
1982-02-09 | 5.4 | 0 | 0.78 | 0 | 4.212 | 12 | 0 | 124.2771 | 0 | 124.2771
1982-02-10 | 6.4 | 0 | 0.78 | 0 | 4.992 | 12 | 0 | 118.1321 | 0 | 118.1321
1982-02-11 | 6.4 | 0 | 0.78 | 0 | 4.992 | 12 | 0 | 111.9871 | 0 | 111.9871
1982-02-12 | 6.6 | 0 | 0.78 | 0 | 5.148 | 12 | 0 | 105.6861 | 0 | 105.6861
1982-02-13 | 7.4 | 17.8 | 0.78 | 14.5339 | 5.772 | 12 | 0 | 113.295 | 0 | 113.295
1982-02-14 | 4.6 | 5.8 | 0.78 | 3.4327 | 3.588 | 12 | 0 | 111.9866 | 0 | 111.9866
1982-02-15 | 3.8 | 5.8 | 0.78 | 3.4327 | 2.964 | 12 | 0 | 111.3023 | 0 | 111.3023
1982-02-16 | 2.3 | 13.5 | 0.78 | 10.4143 | 1.794 | 12 | 0 | 118.7695 | 0 | 118.7695
1982-02-17 | 5 | 0 | 0.78 | 0 | 3.9 | 12 | 0 | 113.7165 | 0 | 113.7165
1982-02-18 | 5.6 | 0 | 0.78 | 0 | 4.368 | 12 | 0 | 108.1955 | 0 | 108.1955
1982-02-19 | 13.6 | 0 | 0.78 | 0 | 10.608 | 12 | 0 | 96.4345 | 0 | 96.4345
1982-02-20 | 3.8 | 1.6 | 0.78 | 0.45714 | 2.964 | 12 | 0 | 92.7746 | 0 | 92.7746
1982-02-21 | 3.3 | 5.2 | 0.78 | 2.9391 | 2.574 | 12 | 0 | 91.9867 | 0 | 91.9867
1982-02-22 | 5.7 | 4 | 0.78 | 2 | 4.446 | 12 | 0 | 88.3877 | 0 | 88.3877
1982-02-23 | 5.5 | 0 | 0.78 | 0 | 4.29 | 12 | 0 | 82.9447 | 0 | 82.9447
1982-02-24 | 4.5 | 0 | 0.78 | 0 | 3.51 | 12 | 0 | 78.2816 | 0 | 78.2816
1982-02-25 | 3.3 | 8.8 | 0.78 | 6.05 | 2.574 | 12 | 0 | 80.6046 | 0 | 80.6046
1982-02-26 | 2.4 | 8 | 0.78 | 5.3333 | 1.872 | 12 | 0 | 82.9129 | 0 | 82.9129
1982-02-27 | 4.4 | 0 | 0.78 | 0 | 3.432 | 12 | 0 | 78.3279 | 0 | 78.3279
1982-02-28 | 3.8 | 17.2 | 0.78 | 13.9547 | 2.964 | 12 | 0 | 88.1656 | 0 | 88.1656
1982-03-01 | 3.4 | 7 | 0.77 | 4.4545 | 2.618 | 12 | 0 | 88.8491 | 0 | 88.8491
1982-03-02 | 1.6 | 1.2 | 0.77 | 0.27692 | 1.232 | 12 | 0 | 86.741 | 0 | 86.741
1982-03-03 | 3.3 | 10.6 | 0.77 | 7.6959 | 2.541 | 12 | 0 | 90.7429 | 0 | 90.7429
1982-03-04 | 2.2 | 30 | 0.77 | 26.4706 | 1.694 | 12 | 0 | 114.3665 | 0 | 114.3665
1982-03-05 | 0 | 209.2 | 0.77 | 205.275 | 0 | 12 | 0 | 318.4885 | 159.9885 | 158.5
1982-03-06 | 3.2 | 6.2 | 0.77 | 3.7686 | 2.464 | 12 | 0 | 158.6516 | 0.15161 | 158.5
1982-03-07 | 4.4 | 0 | 0.77 | 0 | 3.388 | 12 | 0 | 153.959 | 0 | 153.959
1982-03-08 | 3.1 | 0.2 | 0.77 | 0.0095238 | 2.387 | 12 | 0 | 150.4285 | 0 | 150.4285
1982-03-09 | 3.7 | 2.2 | 0.77 | 0.78065 | 2.849 | 12 | 0 | 147.2071 | 0 | 147.2071
1982-03-10 | 5 | 8 | 0.77 | 5.3333 | 3.85 | 12 | 0 | 147.5374 | 0 | 147.5374
1982-03-11 | 2.6 | 13.8 | 0.77 | 10.6989 | 2.002 | 12 | 0 | 155.0813 | 0 | 155.0813
1982-03-12 | 0.9 | 8.4 | 0.77 | 5.6903 | 0.693 | 12 | 0 | 158.9256 | 0.42557 | 158.5
1982-03-13 | 3.9 | 26.7 | 0.77 | 23.2212 | 3.003 | 12 | 0 | 177.5652 | 19.0652 | 158.5
1982-03-14 | 0 | 61.6 | 0.77 | 57.8439 | 0 | 12 | 0 | 215.1909 | 56.6909 | 158.5
1982-03-15 | 5.1 | 11.8 | 0.77 | 8.8127 | 3.927 | 12 | 0 | 162.2326 | 3.7326 | 158.5
1982-03-16 | 4.4 | 3.8 | 0.77 | 1.8513 | 3.388 | 12 | 0 | 155.8103 | 0 | 155.8103
1982-03-17 | 5.2 | 5.6 | 0.77 | 3.2667 | 4.004 | 12 | 0 | 153.9199 | 0 | 153.9199
1982-03-18 | 5 | 0 | 0.77 | 0 | 3.85 | 12 | 0 | 148.9169 | 0 | 148.9169
1982-03-19 | 5 | 0.4 | 0.77 | 0.036364 | 3.85 | 12 | 0 | 143.9502 | 0 | 143.9502
1982-03-20 | 4 | 16 | 0.77 | 12.8 | 3.08 | 12 | 0 | 152.5172 | 0 | 152.5172
1982-03-21 | 3.4 | 8.2 | 0.77 | 5.5115 | 2.618 | 12 | 0 | 154.2577 | 0 | 154.2577
1982-03-22 | 5 | 8.4 | 0.77 | 5.6903 | 3.85 | 12 | 0 | 154.945 | 0 | 154.945
1982-03-23 | 5 | 0.4 | 0.77 | 0.036364 | 3.85 | 12 | 0 | 149.9783 | 0 | 149.9783
1982-03-24 | 5.9 | 0 | 0.77 | 0 | 4.543 | 12 | 0 | 144.2823 | 0 | 144.2823
1982-03-25 | 3.1 | 0 | 0.77 | 0 | 2.387 | 12 | 0 | 140.7423 | 0 | 140.7423
1982-03-26 | 4.9 | 0 | 0.77 | 0 | 3.773 | 12 | 0 | 135.8162 | 0 | 135.8162
1982-03-27 | 3.6 | 0 | 0.77 | 0 | 2.772 | 12 | 0 | 131.8912 | 0 | 131.8912
1982-03-28 | 5.4 | 0 | 0.77 | 0 | 4.158 | 12 | 0 | 126.5802 | 0 | 126.5802
1982-03-29 | 5.9 | 0 | 0.77 | 0 | 4.543 | 12 | 0 | 120.8842 | 0 | 120.8842
1982-03-30 | 5.2 | 0 | 0.77 | 0 | 4.004 | 12 | 0 | 115.7272 | 0 | 115.7272
1982-03-31 | 3 | 3 | 0.77 | 1.2857 | 2.31 | 12 | 0 | 113.5499 | 0 | 113.5499
1982-04-01 | 1.4 | 7.8 | 0.76 | 5.1559 | 1.064 | 12 | 0 | 116.4888 | 0 | 116.4888
1982-04-02 | 3.6 | 0 | 0.76 | 0 | 2.736 | 12 | 0 | 112.5997 | 0 | 112.5997
1982-04-03 | 4 | 0 | 0.76 | 0 | 3.04 | 12 | 0 | 108.4067 | 0 | 108.4067
1982-04-04 | 5.1 | 0 | 0.76 | 0 | 3.876 | 12 | 0 | 103.3777 | 0 | 103.3777
1982-04-05 | 3 | 0.4 | 0.76 | 0.036364 | 2.28 | 12 | 0 | 99.981 | 0 | 99.981
1982-04-06 | 4.6 | 4 | 0.76 | 2 | 3.496 | 12 | 0 | 97.332 | 0 | 97.332
1982-04-07 | 4.5 | 0.8 | 0.76 | 0.13333 | 3.42 | 12 | 0 | 92.8923 | 0 | 92.8923
1982-04-08 | 3.6 | 3.6 | 0.76 | 1.7053 | 2.736 | 12 | 0 | 90.7086 | 0 | 90.7086
1982-04-09 | 4.2 | 13.2 | 0.76 | 10.1302 | 3.192 | 12 | 0 | 96.4938 | 0 | 96.4938
1982-04-10 | 3.7 | 3.9 | 0.76 | 1.9253 | 2.812 | 12 | 0 | 94.4541 | 0 | 94.4541
1982-04-11 | 5.4 | 21.4 | 0.76 | 18.0299 | 4.104 | 12 | 0 | 107.227 | 0 | 107.227
1982-04-12 | 2 | 13.6 | 0.76 | 10.5091 | 1.52 | 12 | 0 | 115.063 | 0 | 115.063
1982-04-13 | 3.2 | 14.6 | 0.76 | 11.4602 | 2.432 | 12 | 0 | 122.9382 | 0 | 122.9382
1982-04-14 | 3.3 | 1.8 | 0.76 | 0.55862 | 2.508 | 12 | 0 | 119.8358 | 0 | 119.8358
1982-04-15 | 3.2 | 0 | 0.76 | 0 | 2.432 | 12 | 0 | 116.2508 | 0 | 116.2508
1982-04-16 | 3 | 0 | 0.76 | 0 | 2.28 | 12 | 0 | 112.8178 | 0 | 112.8178
1982-04-17 | 3.4 | 0 | 0.76 | 0 | 2.584 | 12 | 0 | 109.0808 | 0 | 109.0808
1982-04-18 | 3.2 | 0 | 0.76 | 0 | 2.432 | 12 | 0 | 105.4958 | 0 | 105.4958
1982-04-19 | 3.1 | 0 | 0.76 | 0 | 2.356 | 12 | 0 | 101.9867 | 0 | 101.9867
1982-04-20 | 3.1 | 0 | 0.76 | 0 | 2.356 | 12 | 0 | 98.4777 | 0 | 98.4777
1982-04-21 | 4.4 | 1.4 | 0.76 | 0.36296 | 3.344 | 12 | 0 | 94.3437 | 0 | 94.3437
1982-04-22 | 2 | 3.2 | 0.76 | 1.4222 | 1.52 | 12 | 0 | 93.0929 | 0 | 93.0929
1982-04-23 | 4 | 0 | 0.76 | 0 | 3.04 | 12 | 0 | 88.8998 | 0 | 88.8998
1982-04-24 | 3.3 | 0 | 0.76 | 0 | 2.508 | 12 | 0 | 85.2388 | 0 | 85.2388
1982-04-25 | 3.4 | 0 | 0.76 | 0 | 2.584 | 12 | 0 | 81.5018 | 0 | 81.5018
1982-04-26 | 4.6 | 0 | 0.76 | 0 | 3.496 | 12 | 0 | 76.8528 | 0 | 76.8528
1982-04-27 | 4.3 | 0 | 0.76 | 0 | 3.268 | 12 | 0 | 72.4318 | 0 | 72.4318
1982-04-28 | 6.1 | 15.8 | 0.76 | 12.6081 | 4.636 | 12 | 0 | 79.2508 | 0 | 79.2508
1982-04-29 | 5.1 | 0 | 0.76 | 0 | 3.876 | 12 | 0 | 74.2218 | 0 | 74.2218
1982-04-30 | 4.4 | 0 | 0.76 | 0 | 3.344 | 12 | 0 | 69.7248 | 0 | 69.7248
1982-05-01 | 3 | 0 | 0.72 | 0 | 2.16 | 12 | 0 | 66.4117 | 0 | 66.4117
1982-05-02 | 2.2 | 0 | 0.72 | 0 | 1.584 | 12 | 0 | 63.6747 | 0 | 63.6747
1982-05-03 | 2.6 | 3.8 | 0.72 | 1.8513 | 1.872 | 12 | 0 | 62.501 | 0 | 62.501
1982-05-04 | 2.8 | 0 | 0.72 | 0 | 2.016 | 12 | 0 | 59.332 | 0 | 59.332
1982-05-05 | 2.6 | 0 | 0.72 | 0 | 1.872 | 12 | 0 | 56.3069 | 0 | 56.3069
1982-05-06 | 3.1 | 0 | 0.72 | 0 | 2.232 | 12 | 0 | 52.9219 | 0 | 52.9219
1982-05-07 | 4 | 0 | 0.72 | 0 | 2.88 | 12 | 0 | 48.8889 | 0 | 48.8889
1982-05-08 | 4.9 | 0 | 0.72 | 0 | 3.528 | 12 | 0 | 44.2079 | 0 | 44.2079
1982-05-09 | 2.7 | 0 | 0.72 | 0 | 1.944 | 12 | 0 | 41.1109 | 0 | 41.1109
1982-05-10 | 3.2 | 0 | 0.72 | 0 | 2.304 | 12 | 0 | 37.6538 | 0 | 37.6538
1982-05-11 | 4.3 | 0 | 0.72 | 0 | 3.096 | 12 | 0 | 33.4048 | 0 | 33.4048
1982-05-12 | 4 | 0 | 0.72 | 0 | 2.88 | 12 | 0 | 29.3718 | 0 | 29.3718
1982-05-13 | 3 | 0 | 0.72 | 0 | 2.16 | 9.8718 | 0 | 28.187 | 0 | 28.187
1982-05-14 | 3.8 | 0 | 0.72 | 0 | 2.736 | 8.687 | 0 | 27.611 | 0 | 27.611
1982-05-15 | 2.4 | 22.8 | 0.72 | 19.397 | 1.728 | 8.111 | 0 | 48.016 | 0 | 48.016
1982-05-16 | 2.7 | 0.7 | 0.72 | 0.10426 | 1.944 | 12 | 0 | 45.0232 | 0 | 45.0232
1982-05-17 | 2.5 | 0.6 | 0.72 | 0.078261 | 1.8 | 12 | 0 | 42.1485 | 0 | 42.1485
1982-05-18 | 1.5 | 3.8 | 0.72 | 1.8513 | 1.08 | 12 | 0 | 41.7667 | 0 | 41.7667
1982-05-19 | 2.7 | 1 | 0.72 | 0.2 | 1.944 | 12 | 0 | 38.8697 | 0 | 38.8697
1982-05-20 | 3.6 | 0 | 0.72 | 0 | 2.592 | 12 | 0 | 35.1247 | 0 | 35.1247
1982-05-21 | 4 | 0 | 0.72 | 0 | 2.88 | 12 | 0 | 31.0917 | 0 | 31.0917
1982-05-22 | 5.2 | 0 | 0.72 | 0 | 3.744 | 11.5917 | 0 | 26.603 | 0 | 26.603
1982-05-23 | 2.6 | 0 | 0.72 | 0 | 1.872 | 7.103 | 0 | 28.475 | 0 | 28.475
1982-05-24 | 2.6 | 0 | 0.72 | 0 | 1.872 | 8.975 | 0 | 28.475 | 0 | 28.475
1982-05-25 | 1.6 | 0.6 | 0.72 | 0.078261 | 1.152 | 8.975 | 0 | 29.2732 | 0 | 29.2732
1982-05-26 | 2 | 5.8 | 0.72 | 3.4327 | 1.44 | 9.7732 | 0 | 32.3396 | 0 | 32.3396
1982-05-27 | 2.6 | 0 | 0.72 | 0 | 1.872 | 12 | 0 | 29.3146 | 0 | 29.3146
1982-05-28 | 1 | 2 | 0.72 | 0.66667 | 0.72 | 9.8146 | 0 | 30.2936 | 0 | 30.2936
1982-05-29 | 2.4 | 16.6 | 0.72 | 13.3767 | 1.728 | 10.7936 | 0 | 41.9957 | 0 | 41.9957
1982-05-30 | 1.3 | 2.2 | 0.72 | 0.78065 | 0.936 | 12 | 0 | 40.6873 | 0 | 40.6873
1982-05-31 | 1.2 | 6.8 | 0.72 | 4.2815 | 0.864 | 12 | 0 | 42.9518 | 0 | 42.9518
1982-06-01 | 3 | 0 | 0.67 | 0 | 2.01 | 12 | 0 | 39.7887 | 0 | 39.7887
1982-06-02 | 3.2 | 0 | 0.67 | 0 | 2.144 | 12 | 0 | 36.4917 | 0 | 36.4917
1982-06-03 | 3 | 0 | 0.67 | 0 | 2.01 | 12 | 0 | 33.3287 | 0 | 33.3287
1982-06-04 | 3.6 | 0.2 | 0.67 | 0.0095238 | 2.412 | 12 | 0 | 29.7732 | 0 | 29.7732
1982-06-05 | 2 | 14.3 | 0.67 | 11.1743 | 1.34 | 10.2732 | 0 | 40.1813 | 0 | 40.1813
1982-06-06 | 2.7 | 3.8 | 0.67 | 1.8513 | 1.809 | 12 | 0 | 39.0706 | 0 | 39.0706
1982-06-07 | 1.4 | 17 | 0.67 | 13.7619 | 0.938 | 12 | 0 | 50.7414 | 0 | 50.7414
1982-06-08 | 1.1 | 15.8 | 0.67 | 12.6081 | 0.737 | 12 | 0 | 61.4595 | 0 | 61.4595
1982-06-09 | 4.3 | 46.4 | 0.67 | 42.7175 | 2.881 | 12 | 0 | 100.1429 | 0 | 100.1429
1982-06-10 | 2 | 9.4 | 0.67 | 6.594 | 1.34 | 12 | 0 | 104.2439 | 0 | 104.2439
1982-06-11 | 1.8 | 2.2 | 0.67 | 0.78065 | 1.206 | 12 | 0 | 102.6656 | 0 | 102.6656
1982-06-12 | 2.1 | 0 | 0.67 | 0 | 1.407 | 12 | 0 | 100.1056 | 0 | 100.1056
1982-06-13 | 2.2 | 2.8 | 0.67 | 1.1529 | 1.474 | 12 | 0 | 98.6315 | 0 | 98.6315
1982-06-14 | 3 | 0 | 0.67 | 0 | 2.01 | 12 | 0 | 95.4684 | 0 | 95.4684
1982-06-15 | 3.1 | 0 | 0.67 | 0 | 2.077 | 12 | 0 | 92.2384 | 0 | 92.2384
1982-06-16 | 1.4 | 0 | 0.67 | 0 | 0.938 | 12 | 0 | 90.1474 | 0 | 90.1474
1982-06-17 | 3.6 | 0 | 0.67 | 0 | 2.412 | 12 | 0 | 86.5824 | 0 | 86.5824
1982-06-18 | 1.5 | 0 | 0.67 | 0 | 1.005 | 12 | 0 | 84.4244 | 0 | 84.4244
1982-06-19 | 3.2 | 0 | 0.67 | 0 | 2.144 | 12 | 0 | 81.1273 | 0 | 81.1273
1982-06-20 | 3.2 | 0 | 0.67 | 0 | 2.144 | 12 | 0 | 77.8303 | 0 | 77.8303
1982-06-21 | 3.2 | 0 | 0.67 | 0 | 2.144 | 12 | 0 | 74.5333 | 0 | 74.5333
1982-06-22 | 3.5 | 0 | 0.67 | 0 | 2.345 | 12 | 0 | 71.0353 | 0 | 71.0353
1982-06-23 | 3.4 | 0 | 0.67 | 0 | 2.278 | 12 | 0 | 67.6043 | 0 | 67.6043
1982-06-24 | 2.8 | 0 | 0.67 | 0 | 1.876 | 12 | 0 | 64.5752 | 0 | 64.5752
1982-06-25 | 2.2 | 0 | 0.67 | 0 | 1.474 | 12 | 0 | 61.9482 | 0 | 61.9482
1982-06-26 | 3.5 | 0 | 0.67 | 0 | 2.345 | 12 | 0 | 58.4502 | 0 | 58.4502
1982-06-27 | 2.7 | 0 | 0.67 | 0 | 1.809 | 12 | 0 | 55.4882 | 0 | 55.4882
1982-06-28 | 2.1 | 0 | 0.67 | 0 | 1.407 | 12 | 0 | 52.9282 | 0 | 52.9282
1982-06-29 | 2.6 | 0 | 0.67 | 0 | 1.742 | 12 | 0 | 50.0331 | 0 | 50.0331
1982-06-30 | 2.4 | 0 | 0.67 | 0 | 1.608 | 12 | 0 | 47.2721 | 0 | 47.2721
1982-07-01 | 2.2 | 0 | 0.65 | 0 | 1.43 | 12 | 0 | 44.6891 | 0 | 44.6891
1982-07-02 | 2.1 | 0 | 0.65 | 0 | 1.365 | 12 | 0 | 42.1711 | 0 | 42.1711
1982-07-03 | 2.6 | 0 | 0.65 | 0 | 1.69 | 12 | 0 | 39.328 | 0 | 39.328
1982-07-04 | 3.2 | 0 | 0.65 | 0 | 2.08 | 12 | 0 | 36.095 | 0 | 36.095
1982-07-05 | 4 | 0 | 0.65 | 0 | 2.6 | 12 | 0 | 32.342 | 0 | 32.342
1982-07-06 | 1.6 | 0 | 0.65 | 0 | 1.04 | 12 | 0 | 30.149 | 0 | 30.149
1982-07-07 | 3.2 | 0 | 0.65 | 0 | 2.08 | 10.649 | 0 | 28.267 | 0 | 28.267
1982-07-08 | 2.3 | 0 | 0.65 | 0 | 1.495 | 8.767 | 0 | 28.852 | 0 | 28.852
1982-07-09 | 3.4 | 0 | 0.65 | 0 | 2.21 | 9.352 | 0 | 28.137 | 0 | 28.137
1982-07-10 | 3 | 0 | 0.65 | 0 | 1.95 | 8.637 | 0 | 28.397 | 0 | 28.397
1982-07-11 | 2.2 | 0 | 0.65 | 0 | 1.43 | 8.897 | 0 | 28.917 | 0 | 28.917
1982-07-12 | 1.8 | 0 | 0.65 | 0 | 1.17 | 9.417 | 0 | 29.177 | 0 | 29.177
1982-07-13 | 2.2 | 0 | 0.65 | 0 | 1.43 | 9.677 | 0 | 28.917 | 0 | 28.917
1982-07-14 | 2.3 | 13.6 | 0.65 | 10.5091 | 1.495 | 9.417 | 0 | 39.3611 | 0 | 39.3611
1982-07-15 | 2.3 | 101.4 | 0.65 | 97.5518 | 1.495 | 12 | 0 | 134.2649 | 0 | 134.2649
1982-07-16 | 3.6 | 26.8 | 0.65 | 23.3195 | 2.34 | 12 | 0 | 154.0913 | 0 | 154.0913
1982-07-17 | 2.8 | 38.2 | 0.65 | 34.5791 | 1.82 | 12 | 0 | 185.6974 | 27.1974 | 158.5
1982-07-18 | 2.2 | 0 | 0.65 | 0 | 1.43 | 12 | 0 | 155.917 | 0 | 155.917
1982-07-19 | 2.5 | 0.2 | 0.65 | 0.0095238 | 1.625 | 12 | 0 | 153.1485 | 0 | 153.1485
1982-07-20 | 4.8 | 0 | 0.65 | 0 | 3.12 | 12 | 0 | 148.8755 | 0 | 148.8755
1982-07-21 | 3.3 | 0 | 0.65 | 0 | 2.145 | 12 | 0 | 145.5774 | 0 | 145.5774
1982-07-22 | 1.3 | 5.6 | 0.65 | 3.2667 | 0.845 | 12 | 0 | 146.8461 | 0 | 146.8461
1982-07-23 | 0.5 | 1.8 | 0.65 | 0.55862 | 0.325 | 12 | 0 | 145.9267 | 0 | 145.9267
1982-07-24 | 1.7 | 0.2 | 0.65 | 0.0095238 | 1.105 | 12 | 0 | 143.6782 | 0 | 143.6782
1982-07-25 | 1.6 | 2.6 | 0.65 | 1.0242 | 1.04 | 12 | 0 | 142.5094 | 0 | 142.5094
1982-07-26 | 3.2 | 0 | 0.65 | 0 | 2.08 | 12 | 0 | 139.2764 | 0 | 139.2764
1982-07-27 | 3.6 | 0 | 0.65 | 0 | 2.34 | 12 | 0 | 135.7834 | 0 | 135.7834
1982-07-28 | 1.6 | 0 | 0.65 | 0 | 1.04 | 12 | 0 | 133.5903 | 0 | 133.5903
1982-07-29 | 3.6 | 0 | 0.65 | 0 | 2.34 | 12 | 0 | 130.0973 | 0 | 130.0973
1982-07-30 | 4.3 | 0 | 0.65 | 0 | 2.795 | 12 | 0 | 126.1493 | 0 | 126.1493
1982-07-31 | 3.8 | 0 | 0.65 | 0 | 2.47 | 12 | 0 | 122.5263 | 0 | 122.5263
1982-08-01 | 3.4 | 0 | 0.66 | 0 | 2.244 | 12 | 0 | 119.1293 | 0 | 119.1293
1982-08-02 | 2.6 | 0 | 0.66 | 0 | 1.716 | 12 | 0 | 116.2602 | 0 | 116.2602
1982-08-03 | 1.9 | 0 | 0.66 | 0 | 1.254 | 12 | 0 | 113.8532 | 0 | 113.8532
1982-08-04 | 2 | 0 | 0.66 | 0 | 1.32 | 12 | 0 | 111.3802 | 0 | 111.3802
1982-08-05 | 3.3 | 0 | 0.66 | 0 | 2.178 | 12 | 0 | 108.0492 | 0 | 108.0492
1982-08-06 | 2.1 | 0.2 | 0.66 | 0.0095238 | 1.386 | 12 | 0 | 105.5197 | 0 | 105.5197
1982-08-07 | 3.1 | 0.5 | 0.66 | 0.055556 | 2.046 | 12 | 0 | 102.3762 | 0 | 102.3762
1982-08-08 | 2.7 | 22.7 | 0.66 | 19.2993 | 1.782 | 12 | 0 | 118.7404 | 0 | 118.7404
1982-08-09 | 3.6 | 17 | 0.66 | 13.7619 | 2.376 | 12 | 0 | 128.9733 | 0 | 128.9733
1982-08-10 | 2 | 0 | 0.66 | 0 | 1.32 | 12 | 0 | 126.5003 | 0 | 126.5003
1982-08-11 | 2.1 | 0 | 0.66 | 0 | 1.386 | 12 | 0 | 123.9613 | 0 | 123.9613
1982-08-12 | 2.2 | 0 | 0.66 | 0 | 1.452 | 12 | 0 | 121.3563 | 0 | 121.3563
1982-08-13 | 4.2 | 0 | 0.66 | 0 | 2.772 | 12 | 0 | 117.4312 | 0 | 117.4312
1982-08-14 | 2.8 | 0 | 0.66 | 0 | 1.848 | 12 | 0 | 114.4302 | 0 | 114.4302
1982-08-15 | 2.6 | 0.8 | 0.66 | 0.13333 | 1.716 | 12 | 0 | 111.6945 | 0 | 111.6945
1982-08-16 | 3.2 | 16.4 | 0.66 | 13.1843 | 2.112 | 12 | 0 | 121.6138 | 0 | 121.6138
1982-08-17 | 3.1 | 4.8 | 0.66 | 2.6182 | 2.046 | 12 | 0 | 121.033 | 0 | 121.033
1982-08-18 | 2.4 | 9.2 | 0.66 | 6.4121 | 1.584 | 12 | 0 | 124.7081 | 0 | 124.7081
1982-08-19 | 3.4 | 4.5 | 0.66 | 2.3824 | 2.244 | 12 | 0 | 123.6934 | 0 | 123.6934
1982-08-20 | 3.7 | 2.6 | 0.66 | 1.0242 | 2.442 | 12 | 0 | 121.1226 | 0 | 121.1226
1982-08-21 | 2.2 | 2.2 | 0.66 | 0.78065 | 1.452 | 12 | 0 | 119.2983 | 0 | 119.2983
1982-08-22 | 3.4 | 0 | 0.66 | 0 | 2.244 | 12 | 0 | 115.9012 | 0 | 115.9012
1982-08-23 | 1.8 | 0.2 | 0.66 | 0.0095238 | 1.188 | 12 | 0 | 113.5697 | 0 | 113.5697
1982-08-24 | 2.8 | 26.8 | 0.66 | 23.3195 | 1.848 | 12 | 0 | 133.8882 | 0 | 133.8882
1982-08-25 | 3.2 | 0 | 0.66 | 0 | 2.112 | 12 | 0 | 130.6232 | 0 | 130.6232
1982-08-26 | 4 | 0 | 0.66 | 0 | 2.64 | 12 | 0 | 126.8302 | 0 | 126.8302
1982-08-27 | 3.8 | 0 | 0.66 | 0 | 2.508 | 12 | 0 | 123.1691 | 0 | 123.1691
1982-08-28 | 4.5 | 0 | 0.66 | 0 | 2.97 | 12 | 0 | 119.0461 | 0 | 119.0461
1982-08-29 | 3.7 | 0 | 0.66 | 0 | 2.442 | 12 | 0 | 115.4511 | 0 | 115.4511
1982-08-30 | 4.5 | 0 | 0.66 | 0 | 2.97 | 12 | 0 | 111.3281 | 0 | 111.3281
1982-08-31 | 4.3 | 0 | 0.66 | 0 | 2.838 | 12 | 0 | 107.3371 | 0 | 107.3371
1982-09-01 | 3.5 | 0.1 | 0.7 | 0.002439 | 2.45 | 12 | 0 | 103.7365 | 0 | 103.7365
1982-09-02 | 3.2 | 0 | 0.7 | 0 | 2.24 | 12 | 0 | 100.3435 | 0 | 100.3435
1982-09-03 | 4.1 | 0 | 0.7 | 0 | 2.87 | 12 | 0 | 96.3204 | 0 | 96.3204
1982-09-04 | 6.4 | 0 | 0.7 | 0 | 4.48 | 12 | 0 | 90.6874 | 0 | 90.6874
1982-09-05 | 4 | 0 | 0.7 | 0 | 2.8 | 12 | 0 | 86.7344 | 0 | 86.7344
1982-09-06 | 2.6 | 1.6 | 0.7 | 0.45714 | 1.82 | 12 | 0 | 84.2185 | 0 | 84.2185
1982-09-07 | 6.5 | 0 | 0.7 | 0 | 4.55 | 12 | 0 | 78.5155 | 0 | 78.5155
1982-09-08 | 3.7 | 0 | 0.7 | 0 | 2.59 | 12 | 0 | 74.7725 | 0 | 74.7725
1982-09-09 | 3.8 | 9.2 | 0.7 | 6.4121 | 2.66 | 12 | 0 | 77.3716 | 0 | 77.3716
1982-09-10 | 3.8 | 0 | 0.7 | 0 | 2.66 | 12 | 0 | 73.5585 | 0 | 73.5585
1982-09-11 | 4.8 | 0 | 0.7 | 0 | 3.36 | 12 | 0 | 69.0455 | 0 | 69.0455
1982-09-12 | 4.5 | 0.7 | 0.7 | 0.10426 | 3.15 | 12 | 0 | 64.8468 | 0 | 64.8468
1982-09-13 | 4.1 | 0 | 0.7 | 0 | 2.87 | 12 | 0 | 60.8237 | 0 | 60.8237
1982-09-14 | 3.8 | 0.6 | 0.7 | 0.078261 | 2.66 | 12 | 0 | 57.089 | 0 | 57.089
1982-09-15 | 1.2 | 6.2 | 0.7 | 3.7686 | 0.84 | 12 | 0 | 58.8646 | 0 | 58.8646
1982-09-16 | 3.1 | 0.2 | 0.7 | 0.0095238 | 2.17 | 12 | 0 | 55.5511 | 0 | 55.5511
1982-09-17 | 3.3 | 0 | 0.7 | 0 | 2.31 | 12 | 0 | 52.0881 | 0 | 52.0881
1982-09-18 | 5.5 | 0 | 0.7 | 0 | 3.85 | 12 | 0 | 47.085 | 0 | 47.085
1982-09-19 | 0.4 | 1.2 | 0.7 | 0.27692 | 0.28 | 12 | 0 | 45.9289 | 0 | 45.9289
1982-09-20 | 2.6 | 1.6 | 0.7 | 0.45714 | 1.82 | 12 | 0 | 43.4131 | 0 | 43.4131
1982-09-21 | 3.1 | 26.6 | 0.7 | 23.1229 | 2.17 | 12 | 0 | 63.2129 | 0 | 63.2129
1982-09-22 | 4.3 | 42.4 | 0.7 | 38.7448 | 3.01 | 12 | 0 | 97.7947 | 0 | 97.7947
1982-09-23 | 5 | 41 | 0.7 | 37.3556 | 3.5 | 12 | 0 | 130.4973 | 0 | 130.4973
1982-09-24 | 4.2 | 0 | 0.7 | 0 | 2.94 | 12 | 0 | 126.4042 | 0 | 126.4042
1982-09-25 | 3.9 | 0 | 0.7 | 0 | 2.73 | 12 | 0 | 122.5212 | 0 | 122.5212
1982-09-26 | 5.8 | 0 | 0.7 | 0 | 4.06 | 12 | 0 | 117.3082 | 0 | 117.3082
1982-09-27 | 4.3 | 1.8 | 0.7 | 0.55862 | 3.01 | 12 | 0 | 113.7038 | 0 | 113.7038
1982-09-28 | 5.6 | 0 | 0.7 | 0 | 3.92 | 12 | 0 | 108.6308 | 0 | 108.6308
1982-09-29 | 5 | 0 | 0.7 | 0 | 3.5 | 12 | 0 | 103.9778 | 0 | 103.9778
1982-09-30 | 8 | 0 | 0.7 | 0 | 5.6 | 12 | 0 | 97.2247 | 0 | 97.2247
1982-10-01 | 6.1 | 0 | 0.75 | 0 | 4.575 | 12 | 0 | 91.4967 | 0 | 91.4967
1982-10-02 | 4.6 | 0 | 0.75 | 0 | 3.45 | 12 | 0 | 86.8937 | 0 | 86.8937
1982-10-03 | 4.3 | 0 | 0.75 | 0 | 3.225 | 12 | 0 | 82.5157 | 0 | 82.5157
1982-10-04 | 5.2 | 0 | 0.75 | 0 | 3.9 | 12 | 0 | 77.4627 | 0 | 77.4627
1982-10-05 | 6.7 | 0 | 0.75 | 0 | 5.025 | 12 | 0 | 71.2846 | 0 | 71.2846
1982-10-06 | 5.8 | 0 | 0.75 | 0 | 4.35 | 12 | 0 | 65.7816 | 0 | 65.7816
1982-10-07 | 4.8 | 0 | 0.75 | 0 | 3.6 | 12 | 0 | 61.0286 | 0 | 61.0286
1982-10-08 | 3.8 | 0 | 0.75 | 0 | 2.85 | 12 | 0 | 57.0256 | 0 | 57.0256
1982-10-09 | 5 | 0 | 0.75 | 0 | 3.75 | 12 | 0 | 52.1225 | 0 | 52.1225
1982-10-10 | 6.8 | 37.4 | 0.75 | 33.7865 | 5.1 | 12 | 0 | 79.656 | 0 | 79.656
1982-10-11 | 6.8 | 79.4 | 0.75 | 75.5918 | 5.1 | 12 | 0 | 148.9948 | 0 | 148.9948
1982-10-12 | 2.1 | 45.7 | 0.75 | 42.0219 | 1.575 | 12 | 0 | 188.2887 | 29.7887 | 158.5
1982-10-13 | 3.7 | 20.8 | 0.75 | 17.4452 | 2.775 | 12 | 0 | 172.0171 | 13.5171 | 158.5
1982-10-14 | 2.6 | 1.8 | 0.75 | 0.55862 | 1.95 | 12 | 0 | 155.9556 | 0 | 155.9556
1982-10-15 | 4.6 | 0 | 0.75 | 0 | 3.45 | 12 | 0 | 151.3526 | 0 | 151.3526
1982-10-16 | 3.6 | 7.4 | 0.75 | 4.8035 | 2.7 | 12 | 0 | 152.3031 | 0 | 152.3031
1982-10-17 | 5.2 | 0 | 0.75 | 0 | 3.9 | 12 | 0 | 147.25 | 0 | 147.25
1982-10-18 | 9.3 | 0 | 0.75 | 0 | 6.975 | 12 | 0 | 139.122 | 0 | 139.122
1982-10-19 | 5.8 | 0 | 0.75 | 0 | 4.35 | 12 | 0 | 133.619 | 0 | 133.619
1982-10-20 | 6 | 0 | 0.75 | 0 | 4.5 | 12 | 0 | 127.966 | 0 | 127.966
1982-10-21 | 5.9 | 0 | 0.75 | 0 | 4.425 | 12 | 0 | 122.388 | 0 | 122.388
1982-10-22 | 6.8 | 0 | 0.75 | 0 | 5.1 | 12 | 0 | 116.1349 | 0 | 116.1349
1982-10-23 | 6 | 0 | 0.75 | 0 | 4.5 | 12 | 0 | 110.4819 | 0 | 110.4819
1982-10-24 | 5.9 | 0.1 | 0.75 | 0.002439 | 4.425 | 12 | 0 | 104.9063 | 0 | 104.9063
1982-10-25 | 3.8 | 0 | 0.75 | 0 | 2.85 | 12 | 0 | 100.9033 | 0 | 100.9033
1982-10-26 | 4.7 | 0 | 0.75 | 0 | 3.525 | 12 | 0 | 96.2253 | 0 | 96.2253
1982-10-27 | 4.5 | 0 | 0.75 | 0 | 3.375 | 12 | 0 | 91.6973 | 0 | 91.6973
1982-10-28 | 6.8 | 0 | 0.75 | 0 | 5.1 | 12 | 0 | 85.4443 | 0 | 85.4443
1982-10-29 | 5.2 | 0 | 0.75 | 0 | 3.9 | 12 | 0 | 80.3912 | 0 | 80.3912
1982-10-30 | 7.6 | 0 | 0.75 | 0 | 5.7 | 12 | 0 | 73.5382 | 0 | 73.5382
1982-10-31 | 6.2 | 0 | 0.75 | 0 | 4.65 | 12 | 0 | 67.7352 | 0 | 67.7352
1982-11-01 | 5.4 | 4.2 | 0.77 | 2.1512 | 4.158 | 12 | 0 | 64.5754 | 0 | 64.5754
1982-11-02 | 2.2 | 11.8 | 0.77 | 8.8127 | 1.694 | 12 | 0 | 70.541 | 0 | 70.541
1982-11-03 | 4.6 | 0 | 0.77 | 0 | 3.542 | 12 | 0 | 65.846 | 0 | 65.846
1982-11-04 | 6 | 0 | 0.77 | 0 | 4.62 | 12 | 0 | 60.073 | 0 | 60.073
1982-11-05 | 5.7 | 0 | 0.77 | 0 | 4.389 | 12 | 0 | 54.531 | 0 | 54.531
1982-11-06 | 4.6 | 0 | 0.77 | 0 | 3.542 | 12 | 0 | 49.8359 | 0 | 49.8359
1982-11-07 | 4.6 | 0 | 0.77 | 0 | 3.542 | 12 | 0 | 45.1409 | 0 | 45.1409
1982-11-08 | 6.2 | 0 | 0.77 | 0 | 4.774 | 12 | 0 | 39.2139 | 0 | 39.2139
1982-11-09 | 5.5 | 0 | 0.77 | 0 | 4.235 | 12 | 0 | 33.8259 | 0 | 33.8259
1982-11-10 | 9.6 | 14.4 | 0.77 | 11.2696 | 7.392 | 12 | 0 | 36.5504 | 0 | 36.5504
1982-11-11 | 5.6 | 0 | 0.77 | 0 | 4.312 | 12 | 0 | 31.0854 | 0 | 31.0854
1982-11-12 | 5.6 | 0.8 | 0.77 | 0.13333 | 4.312 | 11.5854 | 0 | 26.1683 | 0 | 26.1683
1982-11-13 | 4.6 | 0 | 0.77 | 0 | 3.542 | 6.6683 | 0 | 26.805 | 0 | 26.805
1982-11-14 | 5.4 | 0 | 0.77 | 0 | 4.158 | 7.305 | 0 | 26.189 | 0 | 26.189
1982-11-15 | 6.6 | 0 | 0.77 | 0 | 5.082 | 6.689 | 0 | 25.265 | 0 | 25.265
1982-11-16 | 7.6 | 0 | 0.77 | 0 | 5.852 | 5.765 | 0 | 24.495 | 0 | 24.495
1982-11-17 | 7.4 | 0 | 0.77 | 0 | 5.698 | 4.995 | 0 | 24.649 | 0 | 24.649
1982-11-18 | 8.2 | 0 | 0.77 | 0 | 6.314 | 5.149 | 0 | 24.033 | 0 | 24.033
1982-11-19 | 5.1 | 0.1 | 0.77 | 0.002439 | 3.927 | 4.533 | 0 | 26.4224 | 0 | 26.4224
1982-11-20 | 6 | 0 | 0.77 | 0 | 4.62 | 6.9224 | 0 | 25.727 | 0 | 25.727
1982-11-21 | 6.5 | 0 | 0.77 | 0 | 5.005 | 6.227 | 0 | 25.342 | 0 | 25.342
1982-11-22 | 6.6 | 0 | 0.77 | 0 | 5.082 | 5.842 | 0 | 25.265 | 0 | 25.265
1982-11-23 | 6.9 | 0 | 0.77 | 0 | 5.313 | 5.765 | 0 | 25.034 | 0 | 25.034
1982-11-24 | 6.7 | 0 | 0.77 | 0 | 5.159 | 5.534 | 0 | 25.188 | 0 | 25.188
1982-11-25 | 7.7 | 0 | 0.77 | 0 | 5.929 | 5.688 | 0 | 24.418 | 0 | 24.418
1982-11-26 | 8.2 | 0 | 0.77 | 0 | 6.314 | 4.918 | 0 | 24.033 | 0 | 24.033
1982-11-27 | 4.8 | 0 | 0.77 | 0 | 3.696 | 4.533 | 0 | 26.651 | 0 | 26.651
1982-11-28 | 6 | 0.2 | 0.77 | 0.0095238 | 4.62 | 7.151 | 0 | 25.7365 | 0 | 25.7365
1982-11-29 | 4.8 | 3.8 | 0.77 | 1.8513 | 3.696 | 6.2365 | 0 | 28.5023 | 0 | 28.5023
1982-11-30 | 3.4 | 0 | 0.77 | 0 | 2.618 | 9.0023 | 0 | 27.729 | 0 | 27.729
1982-12-01 | 7.4 | 0 | 0.78 | 0 | 5.772 | 8.229 | 0 | 24.575 | 0 | 24.575
1982-12-02 | 6.7 | 4.8 | 0.78 | 2.6182 | 5.226 | 5.075 | 0 | 27.7392 | 0 | 27.7392
1982-12-03 | 3.5 | 5.7 | 0.78 | 3.3495 | 2.73 | 8.2392 | 0 | 30.9665 | 0 | 30.9665
1982-12-04 | 4.3 | 0.9 | 0.78 | 0.16531 | 3.354 | 11.4665 | 0 | 27.1583 | 0 | 27.1583
1982-12-05 | 7.2 | 0 | 0.78 | 0 | 5.616 | 7.6583 | 0 | 24.731 | 0 | 24.731
1982-12-06 | 5.6 | 0.2 | 0.78 | 0.0095238 | 4.368 | 5.231 | 0 | 25.9885 | 0 | 25.9885
1982-12-07 | 6.4 | 0 | 0.78 | 0 | 4.992 | 6.4885 | 0 | 25.355 | 0 | 25.355
1982-12-08 | 9.6 | 0.4 | 0.78 | 0.036364 | 7.488 | 5.855 | 0 | 22.8953 | 0 | 22.8953
1982-12-09 | 5.5 | 0 | 0.78 | 0 | 4.29 | 3.3953 | 0 | 26.057 | 0 | 26.057
1982-12-10 | 7.4 | 0 | 0.78 | 0 | 5.772 | 6.557 | 0 | 24.575 | 0 | 24.575
1982-12-11 | 7.6 | 0 | 0.78 | 0 | 5.928 | 5.075 | 0 | 24.419 | 0 | 24.419
1982-12-12 | 5.1 | 10.5 | 0.78 | 7.6034 | 3.978 | 4.919 | 0 | 33.9724 | 0 | 33.9724
1982-12-13 | 5.2 | 0 | 0.78 | 0 | 4.056 | 12 | 0 | 28.7634 | 0 | 28.7634
1982-12-14 | 5.2 | 0 | 0.78 | 0 | 4.056 | 9.2634 | 0 | 26.291 | 0 | 26.291
1982-12-15 | 5.7 | 0 | 0.78 | 0 | 4.446 | 6.791 | 0 | 25.901 | 0 | 25.901
1982-12-16 | 7.9 | 0 | 0.78 | 0 | 6.162 | 6.401 | 0 | 24.185 | 0 | 24.185
1982-12-17 | 7.3 | 0.3 | 0.78 | 0.02093 | 5.694 | 4.685 | 0 | 24.6739 | 0 | 24.6739
1982-12-18 | 8.6 | 0 | 0.78 | 0 | 6.708 | 5.1739 | 0 | 23.639 | 0 | 23.639
1982-12-19 | 8.1 | 0.4 | 0.78 | 0.036364 | 6.318 | 4.139 | 0 | 24.0653 | 0 | 24.0653
1982-12-20 | 4.4 | 18.8 | 0.78 | 15.5018 | 3.432 | 4.5653 | 0 | 42.4167 | 0 | 42.4167
1982-12-21 | 3.6 | 0.6 | 0.78 | 0.078261 | 2.808 | 12 | 0 | 38.534 | 0 | 38.534
1982-12-22 | 5.5 | 4.4 | 0.78 | 2.3048 | 4.29 | 12 | 0 | 35.3957 | 0 | 35.3957
1982-12-23 | 4.2 | 0 | 0.78 | 0 | 3.276 | 12 | 0 | 30.9667 | 0 | 30.9667
1982-12-24 | 5.2 | 0 | 0.78 | 0 | 4.056 | 11.4667 | 0 | 26.291 | 0 | 26.291
1982-12-25 | 6.4 | 0 | 0.78 | 0 | 4.992 | 6.791 | 0 | 25.355 | 0 | 25.355
1982-12-26 | 7.5 | 2.1 | 0.78 | 0.72295 | 5.85 | 5.855 | 0 | 25.2199 | 0 | 25.2199
1982-12-27 | 2.8 | 17 | 0.78 | 13.7619 | 2.184 | 5.7199 | 0 | 41.9249 | 0 | 41.9249
1982-12-28 | 5 | 0 | 0.78 | 0 | 3.9 | 12 | 0 | 36.8719 | 0 | 36.8719
1982-12-29 | 7.9 | 2 | 0.78 | 0.66667 | 6.162 | 12 | 0 | 30.2235 | 0 | 30.2235
1982-12-30 | 5.5 | 3.6 | 0.78 | 1.7053 | 4.29 | 10.7235 | 0 | 27.7622 | 0 | 27.7622
1982-12-31 | 4.2 | 0.8 | 0.78 | 0.13333 | 3.276 | 8.2622 | 0 | 27.2043 | 0 | 27.2043
1983-01-01 | 4 | 10.2 | 0.78 | 7.3268 | 3.12 | 7.7043 | 0 | 34.5537 | 0 | 34.5537
1983-01-02 | 2.1 | 12.2 | 0.78 | 9.1877 | 1.638 | 12 | 0 | 40.9504 | 0 | 40.9504
1983-01-03 | 5.2 | 20.4 | 0.78 | 17.0557 | 4.056 | 12 | 0 | 52.7971 | 0 | 52.7971
1983-01-04 | 2.2 | 2.4 | 0.78 | 0.9 | 1.716 | 12 | 0 | 50.8281 | 0 | 50.8281
1983-01-05 | 6.2 | 0 | 0.78 | 0 | 4.836 | 12 | 0 | 44.839 | 0 | 44.839
1983-01-06 | 5.1 | 0 | 0.78 | 0 | 3.978 | 12 | 0 | 39.708 | 0 | 39.708
1983-01-07 | 5.9 | 0 | 0.78 | 0 | 4.602 | 12 | 0 | 33.953 | 0 | 33.953
1983-01-08 | 6.4 | 0 | 0.78 | 0 | 4.992 | 12 | 0 | 27.808 | 0 | 27.808
1983-01-09 | 7.8 | 0 | 0.78 | 0 | 6.084 | 8.308 | 0 | 24.263 | 0 | 24.263
1983-01-10 | 8.1 | 1.3 | 0.78 | 0.31887 | 6.318 | 4.763 | 0 | 24.3478 | 0 | 24.3478
1983-01-11 | 3.7 | 4.8 | 0.78 | 2.6182 | 2.886 | 4.8478 | 0 | 30.0792 | 0 | 30.0792
1983-01-12 | 9.4 | 13.6 | 0.78 | 10.5091 | 7.332 | 10.5792 | 0 | 33.5241 | 0 | 33.5241
1983-01-13 | 1.8 | 3.8 | 0.78 | 1.8513 | 1.404 | 12 | 0 | 32.8183 | 0 | 32.8183
1983-01-14 | 3.8 | 0 | 0.78 | 0 | 2.964 | 12 | 0 | 28.7013 | 0 | 28.7013
1983-01-15 | 6 | 0 | 0.78 | 0 | 4.68 | 9.2013 | 0 | 25.667 | 0 | 25.667
1983-01-16 | 6.8 | 0 | 0.78 | 0 | 5.304 | 6.167 | 0 | 25.043 | 0 | 25.043
1983-01-17 | 8.3 | 0 | 0.78 | 0 | 6.474 | 5.543 | 0 | 23.873 | 0 | 23.873
1983-01-18 | 6.2 | 0 | 0.78 | 0 | 4.836 | 4.373 | 0 | 25.511 | 0 | 25.511
1983-01-19 | 7.2 | 0.4 | 0.78 | 0.036364 | 5.616 | 6.011 | 0 | 24.7673 | 0 | 24.7673
1983-01-20 | 7.1 | 1.6 | 0.78 | 0.45714 | 5.538 | 5.2673 | 0 | 25.2661 | 0 | 25.2661
1983-01-21 | 5.7 | 0 | 0.78 | 0 | 4.446 | 5.7661 | 0 | 25.901 | 0 | 25.901
1983-01-22 | 6.2 | 0 | 0.78 | 0 | 4.836 | 6.401 | 0 | 25.511 | 0 | 25.511
1983-01-23 | 6.4 | 0 | 0.78 | 0 | 4.992 | 6.011 | 0 | 25.355 | 0 | 25.355
1983-01-24 | 6.4 | 0 | 0.78 | 0 | 4.992 | 5.855 | 0 | 25.355 | 0 | 25.355
1983-01-25 | 6.8 | 0 | 0.78 | 0 | 5.304 | 5.855 | 0 | 25.043 | 0 | 25.043
1983-01-26 | 6 | 0 | 0.78 | 0 | 4.68 | 5.543 | 0 | 25.667 | 0 | 25.667
1983-01-27 | 6.4 | 0 | 0.78 | 0 | 4.992 | 6.167 | 0 | 25.355 | 0 | 25.355
1983-01-28 | 5.6 | 0.6 | 0.78 | 0.078261 | 4.368 | 5.855 | 0 | 26.0572 | 0 | 26.0572
1983-01-29 | 5.8 | 1.8 | 0.78 | 0.55862 | 4.524 | 6.5572 | 0 | 26.3816 | 0 | 26.3816
1983-01-30 | 6.6 | 0 | 0.78 | 0 | 5.148 | 6.8816 | 0 | 25.199 | 0 | 25.199
1983-01-31 | 6 | 0 | 0.78 | 0 | 4.68 | 5.699 | 0 | 25.667 | 0 | 25.667
1983-02-01 | 6.5 | 0 | 0.78 | 0 | 5.07 | 6.167 | 0 | 25.277 | 0 | 25.277
1983-02-02 | 5.8 | 0 | 0.78 | 0 | 4.524 | 5.777 | 0 | 25.823 | 0 | 25.823
1983-02-03 | 6.3 | 0 | 0.78 | 0 | 4.914 | 6.323 | 0 | 25.433 | 0 | 25.433
1983-02-04 | 6.6 | 0 | 0.78 | 0 | 5.148 | 5.933 | 0 | 25.199 | 0 | 25.199
1983-02-05 | 7.5 | 0 | 0.78 | 0 | 5.85 | 5.699 | 0 | 24.497 | 0 | 24.497
1983-02-06 | 6.6 | 1 | 0.78 | 0.2 | 5.148 | 4.997 | 0 | 25.399 | 0 | 25.399
1983-02-07 | 6.1 | 0 | 0.78 | 0 | 4.758 | 5.899 | 0 | 25.589 | 0 | 25.589
1983-02-08 | 7 | 0 | 0.78 | 0 | 5.46 | 6.089 | 0 | 24.887 | 0 | 24.887
1983-02-09 | 7.6 | 0 | 0.78 | 0 | 5.928 | 5.387 | 0 | 24.419 | 0 | 24.419
1983-02-10 | 7.1 | 0 | 0.78 | 0 | 5.538 | 4.919 | 0 | 24.809 | 0 | 24.809
1983-02-11 | 7.4 | 0 | 0.78 | 0 | 5.772 | 5.309 | 0 | 24.575 | 0 | 24.575
1983-02-12 | 7.9 | 0 | 0.78 | 0 | 6.162 | 5.075 | 0 | 24.185 | 0 | 24.185
1983-02-13 | 6.6 | 9 | 0.78 | 6.2308 | 5.148 | 4.685 | 0 | 31.4297 | 0 | 31.4297
1983-02-14 | 6 | 0.2 | 0.78 | 0.0095238 | 4.68 | 11.9297 | 0 | 25.6765 | 0 | 25.6765
1983-02-15 | 5.3 | 0.9 | 0.78 | 0.16531 | 4.134 | 6.1765 | 0 | 26.3783 | 0 | 26.3783
1983-02-16 | 7.3 | 0 | 0.78 | 0 | 5.694 | 6.8783 | 0 | 24.653 | 0 | 24.653
1983-02-17 | 6.8 | 0 | 0.78 | 0 | 5.304 | 5.153 | 0 | 25.043 | 0 | 25.043
1983-02-18 | 8 | 0 | 0.78 | 0 | 6.24 | 5.543 | 0 | 24.107 | 0 | 24.107
1983-02-19 | 4.4 | 0 | 0.78 | 0 | 3.432 | 4.607 | 0 | 26.915 | 0 | 26.915
1983-02-20 | 6 | 11.6 | 0.78 | 8.6256 | 4.68 | 7.415 | 0 | 34.2926 | 0 | 34.2926
1983-02-21 | 3.8 | 33.9 | 0.78 | 30.3222 | 2.964 | 12 | 0 | 60.4978 | 0 | 60.4978
1983-02-22 | 2.6 | 1.6 | 0.78 | 0.45714 | 2.028 | 12 | 0 | 57.7739 | 0 | 57.7739
1983-02-23 | 5.2 | 1.8 | 0.78 | 0.55862 | 4.056 | 12 | 0 | 53.1235 | 0 | 53.1235
1983-02-24 | 3.8 | 8 | 0.78 | 5.3333 | 2.964 | 12 | 0 | 54.3398 | 0 | 54.3398
1983-02-25 | 4.2 | 16 | 0.78 | 12.8 | 3.276 | 12 | 0 | 62.7108 | 0 | 62.7108
1983-02-26 | 4.8 | 27.8 | 0.78 | 24.3031 | 3.744 | 12 | 0 | 82.1169 | 0 | 82.1169
1983-02-27 | 3.9 | 0.1 | 0.78 | 0.002439 | 3.042 | 12 | 0 | 77.9243 | 0 | 77.9243
1983-02-28 | 3.4 | 10.4 | 0.78 | 7.5111 | 2.652 | 12 | 0 | 81.6304 | 0 | 81.6304
1983-03-01 | 4.2 | 0.8 | 0.77 | 0.13333 | 3.234 | 12 | 0 | 77.3767 | 0 | 77.3767
1983-03-02 | 5.6 | 0.4 | 0.77 | 0.036364 | 4.312 | 12 | 0 | 71.9481 | 0 | 71.9481
1983-03-03 | 5 | 0.6 | 0.77 | 0.078261 | 3.85 | 12 | 0 | 67.0233 | 0 | 67.0233
1983-03-04 | 5.4 | 0 | 0.77 | 0 | 4.158 | 12 | 0 | 61.7123 | 0 | 61.7123
1983-03-05 | 4.8 | 2.2 | 0.77 | 0.78065 | 3.696 | 12 | 0 | 57.6439 | 0 | 57.6439
1983-03-06 | 4.4 | 0 | 0.77 | 0 | 3.388 | 12 | 0 | 53.1029 | 0 | 53.1029
1983-03-07 | 4.8 | 0 | 0.77 | 0 | 3.696 | 12 | 0 | 48.2539 | 0 | 48.2539
1983-03-08 | 4.2 | 0 | 0.77 | 0 | 3.234 | 12 | 0 | 43.8668 | 0 | 43.8668
1983-03-09 | 5.9 | 0 | 0.77 | 0 | 4.543 | 12 | 0 | 38.1708 | 0 | 38.1708
1983-03-10 | 6 | 0 | 0.77 | 0 | 4.62 | 12 | 0 | 32.3978 | 0 | 32.3978
1983-03-11 | 2.4 | 2.4 | 0.77 | 0.9 | 1.848 | 12 | 0 | 30.2968 | 0 | 30.2968
1983-03-12 | 5.4 | 0 | 0.77 | 0 | 4.158 | 10.7968 | 0 | 26.189 | 0 | 26.189
1983-03-13 | 5.3 | 0 | 0.77 | 0 | 4.081 | 6.689 | 0 | 26.266 | 0 | 26.266
1983-03-14 | 5.4 | 0.1 | 0.77 | 0.002439 | 4.158 | 6.766 | 0 | 26.1914 | 0 | 26.1914
1983-03-15 | 4.8 | 0.1 | 0.77 | 0.002439 | 3.696 | 6.6914 | 0 | 26.6534 | 0 | 26.6534
1983-03-16 | 4.9 | 0 | 0.77 | 0 | 3.773 | 7.1534 | 0 | 26.574 | 0 | 26.574
1983-03-17 | 4.4 | 12.2 | 0.77 | 9.1877 | 3.388 | 7.074 | 0 | 36.1466 | 0 | 36.1466
1983-03-18 | 2.6 | 10 | 0.77 | 7.1429 | 2.002 | 12 | 0 | 40.1345 | 0 | 40.1345
1983-03-19 | 5 | 22.8 | 0.77 | 19.397 | 3.85 | 12 | 0 | 54.5285 | 0 | 54.5285
1983-03-20 | 3.1 | 0.9 | 0.77 | 0.16531 | 2.387 | 12 | 0 | 51.1537 | 0 | 51.1537
1983-03-21 | 3.1 | 57.6 | 0.77 | 53.8597 | 2.387 | 12 | 0 | 101.4735 | 0 | 101.4735
1983-03-22 | 5.6 | 0 | 0.77 | 0 | 4.312 | 12 | 0 | 96.0084 | 0 | 96.0084
1983-03-23 | 3.8 | 0 | 0.77 | 0 | 2.926 | 12 | 0 | 91.9294 | 0 | 91.9294
1983-03-24 | 7.3 | 0 | 0.77 | 0 | 5.621 | 12 | 0 | 85.1554 | 0 | 85.1554
1983-03-25 | 5.5 | 0 | 0.77 | 0 | 4.235 | 12 | 0 | 79.7674 | 0 | 79.7674
1983-03-26 | 3.2 | 0 | 0.77 | 0 | 2.464 | 12 | 0 | 76.1504 | 0 | 76.1504
1983-03-27 | 2.5 | 0 | 0.77 | 0 | 1.925 | 12 | 0 | 73.0723 | 0 | 73.0723
1983-03-28 | 4.6 | 5.6 | 0.77 | 3.2667 | 3.542 | 12 | 0 | 71.644 | 0 | 71.644
1983-03-29 | 2.9 | 0.2 | 0.77 | 0.0095238 | 2.233 | 12 | 0 | 68.2675 | 0 | 68.2675
1983-03-30 | 3.5 | 2 | 0.77 | 0.66667 | 2.695 | 12 | 0 | 65.0861 | 0 | 65.0861
1983-03-31 | 4.9 | 0.2 | 0.77 | 0.0095238 | 3.773 | 12 | 0 | 60.1696 | 0 | 60.1696
1983-04-01 | 4.7 | 0 | 0.76 | 0 | 3.572 | 12 | 0 | 55.4446 | 0 | 55.4446
1983-04-02 | 4.2 | 0 | 0.76 | 0 | 3.192 | 12 | 0 | 51.0996 | 0 | 51.0996
1983-04-03 | 4.3 | 0 | 0.76 | 0 | 3.268 | 12 | 0 | 46.6786 | 0 | 46.6786
1983-04-04 | 4 | 4.2 | 0.76 | 2.1512 | 3.04 | 12 | 0 | 44.6368 | 0 | 44.6368
1983-04-05 | 2.8 | 3.4 | 0.76 | 1.5622 | 2.128 | 12 | 0 | 42.9179 | 0 | 42.9179
1983-04-06 | 7.2 | 0 | 0.76 | 0 | 5.472 | 12 | 0 | 36.2929 | 0 | 36.2929
1983-04-07 | 5.2 | 0 | 0.76 | 0 | 3.952 | 12 | 0 | 31.1879 | 0 | 31.1879
1983-04-08 | 3.3 | 0 | 0.76 | 0 | 2.508 | 11.6879 | 0 | 27.839 | 0 | 27.839
1983-04-09 | 4 | 0 | 0.76 | 0 | 3.04 | 8.339 | 0 | 27.307 | 0 | 27.307
1983-04-10 | 2.9 | 0.1 | 0.76 | 0.002439 | 2.204 | 7.807 | 0 | 28.1454 | 0 | 28.1454
1983-04-11 | 4.2 | 0.2 | 0.76 | 0.0095238 | 3.192 | 8.6454 | 0 | 27.1645 | 0 | 27.1645
1983-04-12 | 2.8 | 0 | 0.76 | 0 | 2.128 | 7.6645 | 0 | 28.219 | 0 | 28.219
1983-04-13 | 3.4 | 1.6 | 0.76 | 0.45714 | 2.584 | 8.719 | 0 | 28.2201 | 0 | 28.2201
1983-04-14 | 4.6 | 5.4 | 0.76 | 3.1021 | 3.496 | 8.7201 | 0 | 29.9531 | 0 | 29.9531
1983-04-15 | 4 | 0 | 0.76 | 0 | 3.04 | 10.4531 | 0 | 27.307 | 0 | 27.307
1983-04-16 | 3.9 | 0.3 | 0.76 | 0.02093 | 2.964 | 7.807 | 0 | 27.4039 | 0 | 27.4039
1983-04-17 | 2.9 | 0 | 0.76 | 0 | 2.204 | 7.9039 | 0 | 28.143 | 0 | 28.143
1983-04-18 | 4.1 | 6.4 | 0.76 | 3.9385 | 3.116 | 8.643 | 0 | 31.1694 | 0 | 31.1694
1983-04-19 | 3.8 | 0 | 0.76 | 0 | 2.888 | 11.6694 | 0 | 27.459 | 0 | 27.459
1983-04-20 | 3.7 | 1.6 | 0.76 | 0.45714 | 2.812 | 7.959 | 0 | 27.9921 | 0 | 27.9921
1983-04-21 | 3 | 0.4 | 0.76 | 0.036364 | 2.28 | 8.4921 | 0 | 28.1033 | 0 | 28.1033
1983-04-22 | 2.5 | 0.2 | 0.76 | 0.0095238 | 1.9 | 8.6033 | 0 | 28.4565 | 0 | 28.4565
1983-04-23 | 2.7 | 0 | 0.76 | 0 | 2.052 | 8.9565 | 0 | 28.295 | 0 | 28.295
1983-04-24 | 1.1 | 1.1 | 0.76 | 0.23725 | 0.836 | 8.795 | 0 | 29.7482 | 0 | 29.7482
1983-04-25 | 1.1 | 1.3 | 0.76 | 0.31887 | 0.836 | 10.2482 | 0 | 29.8298 | 0 | 29.8298
1983-04-26 | 1.7 | 2.2 | 0.76 | 0.78065 | 1.292 | 10.3298 | 0 | 29.8356 | 0 | 29.8356
1983-04-27 | 1.6 | 0.2 | 0.76 | 0.0095238 | 1.216 | 10.3356 | 0 | 29.1405 | 0 | 29.1405
1983-04-28 | 2 | 39 | 0.76 | 35.3721 | 1.52 | 9.6405 | 0 | 64.1991 | 0 | 64.1991
1983-04-29 | 2.7 | 34.4 | 0.76 | 30.8167 | 2.052 | 12 | 0 | 91.8107 | 0 | 91.8107
1983-04-30 | 1.6 | 1.2 | 0.76 | 0.27692 | 1.216 | 12 | 0 | 89.7186 | 0 | 89.7186
1983-05-01 | 0.3 | 12 | 0.72 | 9 | 0.216 | 12 | 0 | 97.3496 | 0 | 97.3496
1983-05-02 | 10.5 | 62.8 | 0.72 | 59.0395 | 7.56 | 12 | 0 | 147.6761 | 0 | 147.6761
1983-05-03 | 4.4 | 41.2 | 0.72 | 37.554 | 3.168 | 12 | 0 | 180.9091 | 22.4091 | 158.5
1983-05-04 | 2 | 0 | 0.72 | 0 | 1.44 | 12 | 0 | 155.907 | 0 | 155.907
1983-05-05 | 4.4 | 0 | 0.72 | 0 | 3.168 | 12 | 0 | 151.586 | 0 | 151.586
1983-05-06 | 3.8 | 0 | 0.72 | 0 | 2.736 | 12 | 0 | 147.6969 | 0 | 147.6969
1983-05-07 | 2.7 | 0.1 | 0.72 | 0.002439 | 1.944 | 12 | 0 | 144.6024 | 0 | 144.6024
1983-05-08 | 2.2 | 0 | 0.72 | 0 | 1.584 | 12 | 0 | 141.8653 | 0 | 141.8653
1983-05-09 | 2.4 | 0 | 0.72 | 0 | 1.728 | 12 | 0 | 138.9843 | 0 | 138.9843
1983-05-10 | 3.1 | 0.1 | 0.72 | 0.002439 | 2.232 | 12 | 0 | 135.6017 | 0 | 135.6017
1983-05-11 | 2.2 | 0 | 0.72 | 0 | 1.584 | 12 | 0 | 132.8647 | 0 | 132.8647
1983-05-12 | 2.1 | 1.8 | 0.72 | 0.55862 | 1.512 | 12 | 0 | 130.7583 | 0 | 130.7583
1983-05-13 | 2.1 | 4.3 | 0.72 | 2.2277 | 1.512 | 12 | 0 | 130.321 | 0 | 130.321
1983-05-14 | 1.1 | 1.1 | 0.72 | 0.23725 | 0.792 | 12 | 0 | 128.6132 | 0 | 128.6132
1983-05-15 | 1.6 | 0.8 | 0.72 | 0.13333 | 1.152 | 12 | 0 | 126.4415 | 0 | 126.4415
1983-05-16 | 2.8 | 0.4 | 0.72 | 0.036364 | 2.016 | 12 | 0 | 123.3089 | 0 | 123.3089
1983-05-17 | 5 | 0 | 0.72 | 0 | 3.6 | 12 | 0 | 118.5559 | 0 | 118.5559
1983-05-18 | 1.6 | 10.4 | 0.72 | 7.5111 | 1.152 | 12 | 0 | 123.762 | 0 | 123.762
1983-05-19 | 2.4 | 14.6 | 0.72 | 11.4602 | 1.728 | 12 | 0 | 132.3411 | 0 | 132.3411
1983-05-20 | 3.4 | 24.2 | 0.72 | 20.7674 | 2.448 | 12 | 0 | 149.5075 | 0 | 149.5075
1983-05-21 | 2.5 | 32.3 | 0.72 | 28.7408 | 1.8 | 12 | 0 | 175.2953 | 16.7953 | 158.5
1983-05-22 | 1.4 | 3.4 | 0.72 | 1.5622 | 1.008 | 12 | 0 | 157.9011 | 0 | 157.9011
1983-05-23 | 3 | 1.6 | 0.72 | 0.45714 | 2.16 | 12 | 0 | 155.0453 | 0 | 155.0453
1983-05-24 | 2.1 | 8.2 | 0.72 | 5.5115 | 1.512 | 12 | 0 | 157.8917 | 0 | 157.8917
1983-05-25 | 0.9 | 3.4 | 0.72 | 1.5622 | 0.648 | 12 | 0 | 157.6529 | 0 | 157.6529
1983-05-26 | 1.4 | 0.2 | 0.72 | 0.0095238 | 1.008 | 12 | 0 | 155.5014 | 0 | 155.5014
1983-05-27 | 1.2 | 0.4 | 0.72 | 0.036364 | 0.864 | 12 | 0 | 153.5207 | 0 | 153.5207
1983-05-28 | 2.8 | 40.4 | 0.72 | 36.7604 | 2.016 | 12 | 0 | 187.112 | 28.612 | 158.5
1983-05-29 | 3.8 | 0 | 0.72 | 0 | 2.736 | 12 | 0 | 154.611 | 0 | 154.611
1983-05-30 | 3.6 | 0 | 0.72 | 0 | 2.592 | 12 | 0 | 150.866 | 0 | 150.866
1983-05-31 | 3.5 | 0 | 0.72 | 0 | 2.52 | 12 | 0 | 147.1929 | 0 | 147.1929
1983-06-01 | 2.9 | 0 | 0.67 | 0 | 1.943 | 12 | 0 | 144.0969 | 0 | 144.0969
1983-06-02 | 2 | 0 | 0.67 | 0 | 1.34 | 12 | 0 | 141.6039 | 0 | 141.6039
1983-06-03 | 3 | 12.6 | 0.67 | 9.5639 | 2.01 | 12 | 0 | 148.0047 | 0 | 148.0047
1983-06-04 | 4.8 | 24.3 | 0.67 | 20.8654 | 3.216 | 12 | 0 | 164.5011 | 6.0011 | 158.5
1983-06-05 | 3.6 | 7.2 | 0.67 | 4.6286 | 2.412 | 12 | 0 | 159.5636 | 1.0636 | 158.5
1983-06-06 | 2.4 | 25.6 | 0.67 | 22.1405 | 1.608 | 12 | 0 | 177.8795 | 19.3795 | 158.5
1983-06-07 | 1.3 | 6.5 | 0.67 | 4.0238 | 0.871 | 12 | 0 | 160.4998 | 1.9998 | 158.5
1983-06-08 | 0.8 | 0.8 | 0.67 | 0.13333 | 0.536 | 12 | 0 | 156.9443 | 0 | 156.9443
1983-06-09 | 3.2 | 0 | 0.67 | 0 | 2.144 | 12 | 0 | 153.6473 | 0 | 153.6473
1983-06-10 | 2.4 | 0 | 0.67 | 0 | 1.608 | 12 | 0 | 150.8863 | 0 | 150.8863
1983-06-11 | 2.8 | 0 | 0.67 | 0 | 1.876 | 12 | 0 | 147.8572 | 0 | 147.8572
1983-06-12 | 2.7 | 0 | 0.67 | 0 | 1.809 | 12 | 0 | 144.8952 | 0 | 144.8952
1983-06-13 | 1.9 | 0 | 0.67 | 0 | 1.273 | 12 | 0 | 142.4692 | 0 | 142.4692
1983-06-14 | 2.7 | 0 | 0.67 | 0 | 1.809 | 12 | 0 | 139.5072 | 0 | 139.5072
1983-06-15 | 2 | 0 | 0.67 | 0 | 1.34 | 12 | 0 | 137.0142 | 0 | 137.0142
1983-06-16 | 1.6 | 0.8 | 0.67 | 0.13333 | 1.072 | 12 | 0 | 134.9225 | 0 | 134.9225
1983-06-17 | 3.2 | 33.4 | 0.67 | 29.8278 | 2.144 | 12 | 0 | 161.4533 | 2.9533 | 158.5
1983-06-18 | 1.9 | 23.1 | 0.67 | 19.6904 | 1.273 | 12 | 0 | 175.7644 | 17.2644 | 158.5
1983-06-19 | 1.2 | 8.2 | 0.67 | 5.5115 | 0.804 | 12 | 0 | 162.0545 | 3.5545 | 158.5
1983-06-20 | 3.9 | 48.4 | 0.67 | 44.7053 | 2.613 | 12 | 0 | 199.4393 | 40.9393 | 158.5
1983-06-21 | 2.5 | 16.1 | 0.67 | 12.896 | 1.675 | 12 | 0 | 168.568 | 10.068 | 158.5
1983-06-22 | 1.6 | 39.4 | 0.67 | 35.7687 | 1.072 | 12 | 0 | 192.0436 | 33.5436 | 158.5
1983-06-23 | 1.6 | 88.4 | 0.67 | 84.5732 | 1.072 | 12 | 0 | 240.8481 | 82.3481 | 158.5
1983-06-24 | 1.9 | 10.2 | 0.67 | 7.3268 | 1.273 | 12 | 0 | 163.4007 | 4.9007 | 158.5
1983-06-25 | 1.4 | 0.2 | 0.67 | 0.0095238 | 0.938 | 12 | 0 | 156.4185 | 0 | 156.4185
1983-06-26 | 0.9 | 0.6 | 0.67 | 0.078261 | 0.603 | 12 | 0 | 154.7407 | 0 | 154.7407
1983-06-27 | 2.3 | 0 | 0.67 | 0 | 1.541 | 12 | 0 | 152.0467 | 0 | 152.0467
1983-06-28 | 2 | 0 | 0.67 | 0 | 1.34 | 12 | 0 | 149.5537 | 0 | 149.5537
1983-06-29 | 3.8 | 0 | 0.67 | 0 | 2.546 | 12 | 0 | 145.8547 | 0 | 145.8547
1983-06-30 | 3.5 | 0 | 0.67 | 0 | 2.345 | 12 | 0 | 142.3567 | 0 | 142.3567
1983-07-01 | 4 | 0 | 0.65 | 0 | 2.6 | 12 | 0 | 138.6036 | 0 | 138.6036
1983-07-02 | 4.8 | 0 | 0.65 | 0 | 3.12 | 12 | 0 | 134.3306 | 0 | 134.3306
1983-07-03 | 4.4 | 0 | 0.65 | 0 | 2.86 | 12 | 0 | 130.3176 | 0 | 130.3176
1983-07-04 | 2.3 | 1.2 | 0.65 | 0.27692 | 1.495 | 12 | 0 | 127.9465 | 0 | 127.9465
1983-07-05 | 1.7 | 4.8 | 0.65 | 2.6182 | 1.105 | 12 | 0 | 128.3067 | 0 | 128.3067
1983-07-06 | 3.3 | 33.4 | 0.65 | 29.8278 | 2.145 | 12 | 0 | 154.8364 | 0 | 154.8364
1983-07-07 | 1.7 | 12.8 | 0.65 | 9.7524 | 1.105 | 12 | 0 | 162.3308 | 3.8308 | 158.5
1983-07-08 | 3 | 0 | 0.65 | 0 | 1.95 | 12 | 0 | 155.397 | 0 | 155.397
1983-07-09 | 2.6 | 0 | 0.65 | 0 | 1.69 | 12 | 0 | 152.554 | 0 | 152.554
1983-07-10 | 3 | 0 | 0.65 | 0 | 1.95 | 12 | 0 | 149.4509 | 0 | 149.4509
1983-07-11 | 1.6 | 0 | 0.65 | 0 | 1.04 | 12 | 0 | 147.2579 | 0 | 147.2579
1983-07-12 | 2.2 | 0 | 0.65 | 0 | 1.43 | 12 | 0 | 144.6749 | 0 | 144.6749
1983-07-13 | 2.7 | 1 | 0.65 | 0.2 | 1.755 | 12 | 0 | 141.9669 | 0 | 141.9669
1983-07-14 | 2.8 | 0 | 0.65 | 0 | 1.82 | 12 | 0 | 138.9939 | 0 | 138.9939
1983-07-15 | 1.7 | 3 | 0.65 | 1.2857 | 1.105 | 12 | 0 | 138.0215 | 0 | 138.0215
1983-07-16 | 0.7 | 5.8 | 0.65 | 3.4327 | 0.455 | 12 | 0 | 139.8462 | 0 | 139.8462
1983-07-17 | 2.3 | 8.8 | 0.65 | 6.05 | 1.495 | 12 | 0 | 143.2482 | 0 | 143.2482
1983-07-18 | 1.6 | 3.4 | 0.65 | 1.5622 | 1.04 | 12 | 0 | 142.6173 | 0 | 142.6173
1983-07-19 | 1.6 | 19 | 0.65 | 15.6957 | 1.04 | 12 | 0 | 156.1199 | 0 | 156.1199
1983-07-20 | 1.8 | 0.4 | 0.65 | 0.036364 | 1.17 | 12 | 0 | 153.8333 | 0 | 153.8333
1983-07-21 | 3.1 | 0.3 | 0.65 | 0.02093 | 2.015 | 12 | 0 | 150.6862 | 0 | 150.6862
1983-07-22 | 3.1 | 0 | 0.65 | 0 | 2.015 | 12 | 0 | 147.5182 | 0 | 147.5182
1983-07-23 | 2.1 | 0 | 0.65 | 0 | 1.365 | 12 | 0 | 145.0001 | 0 | 145.0001
1983-07-24 | 4.1 | 1.2 | 0.65 | 0.27692 | 2.665 | 12 | 0 | 141.459 | 0 | 141.459
1983-07-25 | 1.2 | 3.8 | 0.65 | 1.8513 | 0.78 | 12 | 0 | 141.3773 | 0 | 141.3773
1983-07-26 | 2.2 | 2.6 | 0.65 | 1.0242 | 1.43 | 12 | 0 | 139.8185 | 0 | 139.8185
1983-07-27 | 1.6 | 5.6 | 0.65 | 3.2667 | 1.04 | 12 | 0 | 140.8922 | 0 | 140.8922
1983-07-28 | 1.8 | 1 | 0.65 | 0.2 | 1.17 | 12 | 0 | 138.7691 | 0 | 138.7691
1983-07-29 | 4 | 16.6 | 0.65 | 13.3767 | 2.6 | 12 | 0 | 148.3928 | 0 | 148.3928
1983-07-30 | 1.2 | 5.2 | 0.65 | 2.9391 | 0.78 | 12 | 0 | 149.3989 | 0 | 149.3989
1983-07-31 | 2.4 | 0 | 0.65 | 0 | 1.56 | 12 | 0 | 146.6859 | 0 | 146.6859
1983-08-01 | 3.2 | 0 | 0.66 | 0 | 2.112 | 12 | 0 | 143.4209 | 0 | 143.4209
1983-08-02 | 3.6 | 5.6 | 0.66 | 3.2667 | 2.376 | 12 | 0 | 143.1585 | 0 | 143.1585
1983-08-03 | 2.8 | 0 | 0.66 | 0 | 1.848 | 12 | 0 | 140.1575 | 0 | 140.1575
1983-08-04 | 3.8 | 0.2 | 0.66 | 0.0095238 | 2.508 | 12 | 0 | 136.506 | 0 | 136.506
1983-08-05 | 2 | 10 | 0.66 | 7.1429 | 1.32 | 12 | 0 | 141.1759 | 0 | 141.1759
1983-08-06 | 1.9 | 5.2 | 0.66 | 2.9391 | 1.254 | 12 | 0 | 141.708 | 0 | 141.708
1983-08-07 | 2.3 | 0 | 0.66 | 0 | 1.518 | 12 | 0 | 139.0369 | 0 | 139.0369
1983-08-08 | 2.8 | 0 | 0.66 | 0 | 1.848 | 12 | 0 | 136.0359 | 0 | 136.0359
1983-08-09 | 2.7 | 0 | 0.66 | 0 | 1.782 | 12 | 0 | 133.1009 | 0 | 133.1009
1983-08-10 | 4 | 0 | 0.66 | 0 | 2.64 | 12 | 0 | 129.3079 | 0 | 129.3079
1983-08-11 | 2.5 | 0 | 0.66 | 0 | 1.65 | 12 | 0 | 126.5049 | 0 | 126.5049
1983-08-12 | 2.2 | 0 | 0.66 | 0 | 1.452 | 12 | 0 | 123.8998 | 0 | 123.8998
1983-08-13 | 5 | 30.6 | 0.66 | 27.0624 | 3.3 | 12 | 0 | 146.5092 | 0 | 146.5092
1983-08-14 | 3.9 | 21.2 | 0.66 | 17.8349 | 2.574 | 12 | 0 | 160.6171 | 2.1171 | 158.5
1983-08-15 | 2.4 | 7.6 | 0.66 | 4.9793 | 1.584 | 12 | 0 | 160.7423 | 2.2423 | 158.5
1983-08-16 | 1 | 9.4 | 0.66 | 6.594 | 0.66 | 12 | 0 | 163.281 | 4.781 | 158.5
1983-08-17 | 2 | 14 | 0.66 | 10.8889 | 1.32 | 12 | 0 | 166.9159 | 8.4159 | 158.5
1983-08-18 | 2.2 | 11.2 | 0.66 | 8.2526 | 1.452 | 12 | 0 | 164.1476 | 5.6476 | 158.5
1983-08-19 | 3.5 | 0 | 0.66 | 0 | 2.31 | 12 | 0 | 155.037 | 0 | 155.037
1983-08-20 | 4.6 | 0 | 0.66 | 0 | 3.036 | 12 | 0 | 150.848 | 0 | 150.848
1983-08-21 | 2.9 | 0 | 0.66 | 0 | 1.914 | 12 | 0 | 147.7809 | 0 | 147.7809
1983-08-22 | 2 | 0 | 0.66 | 0 | 1.32 | 12 | 0 | 145.3079 | 0 | 145.3079
1983-08-23 | 2.3 | 0 | 0.66 | 0 | 1.518 | 12 | 0 | 142.6369 | 0 | 142.6369
1983-08-24 | 1.9 | 0 | 0.66 | 0 | 1.254 | 12 | 0 | 140.2299 | 0 | 140.2299
1983-08-25 | 1.6 | 1.6 | 0.66 | 0.45714 | 1.056 | 12 | 0 | 138.478 | 0 | 138.478
1983-08-26 | 2.8 | 5.6 | 0.66 | 3.2667 | 1.848 | 12 | 0 | 138.7436 | 0 | 138.7436
1983-08-27 | 2.7 | 17.2 | 0.66 | 13.9547 | 1.782 | 12 | 0 | 149.7633 | 0 | 149.7633
1983-08-28 | 4.7 | 0 | 0.66 | 0 | 3.102 | 12 | 0 | 145.5083 | 0 | 145.5083
1983-08-29 | 3.5 | 0 | 0.66 | 0 | 2.31 | 12 | 0 | 142.0453 | 0 | 142.0453
1983-08-30 | 3.4 | 0 | 0.66 | 0 | 2.244 | 12 | 0 | 138.6483 | 0 | 138.6483
1983-08-31 | 4 | 0 | 0.66 | 0 | 2.64 | 12 | 0 | 134.8553 | 0 | 134.8553
1983-09-01 | 4.2 | 0 | 0.7 | 0 | 2.94 | 12 | 0 | 130.7622 | 0 | 130.7622
1983-09-02 | 3 | 0 | 0.7 | 0 | 2.1 | 12 | 0 | 127.5092 | 0 | 127.5092
1983-09-03 | 5.2 | 0 | 0.7 | 0 | 3.64 | 12 | 0 | 122.7162 | 0 | 122.7162
1983-09-04 | 4.1 | 4.4 | 0.7 | 2.3048 | 2.87 | 12 | 0 | 120.9979 | 0 | 120.9979
1983-09-05 | 2.7 | 0.1 | 0.7 | 0.002439 | 1.89 | 12 | 0 | 117.9573 | 0 | 117.9573
1983-09-06 | 3.1 | 7.3 | 0.7 | 4.7159 | 2.17 | 12 | 0 | 119.3503 | 0 | 119.3503
1983-09-07 | 2.7 | 0.1 | 0.7 | 0.002439 | 1.89 | 12 | 0 | 116.3097 | 0 | 116.3097
1983-09-08 | 7 | 21.8 | 0.7 | 18.4202 | 4.9 | 12 | 0 | 128.6768 | 0 | 128.6768
1983-09-09 | 6 | 6.6 | 0.7 | 4.1094 | 4.2 | 12 | 0 | 127.4332 | 0 | 127.4332
1983-09-10 | 6.9 | 0 | 0.7 | 0 | 4.83 | 12 | 0 | 121.4502 | 0 | 121.4502
1983-09-11 | 4.7 | 0 | 0.7 | 0 | 3.29 | 12 | 0 | 117.0072 | 0 | 117.0072
1983-09-12 | 5.8 | 0 | 0.7 | 0 | 4.06 | 12 | 0 | 111.7942 | 0 | 111.7942
1983-09-13 | 6.8 | 0 | 0.7 | 0 | 4.76 | 12 | 0 | 105.8811 | 0 | 105.8811
1983-09-14 | 5.1 | 0 | 0.7 | 0 | 3.57 | 12 | 0 | 101.1581 | 0 | 101.1581
1983-09-15 | 7.9 | 5.3 | 0.7 | 3.0204 | 5.53 | 12 | 0 | 97.4955 | 0 | 97.4955
1983-09-16 | 7.9 | 64.2 | 0.7 | 60.4346 | 5.53 | 12 | 0 | 151.2471 | 0 | 151.2471
1983-09-17 | 2.8 | 44.4 | 0.7 | 40.7306 | 1.96 | 12 | 0 | 188.8647 | 30.3647 | 158.5
1983-09-18 | 2.8 | 0 | 0.7 | 0 | 1.96 | 12 | 0 | 155.387 | 0 | 155.387
1983-09-19 | 4.4 | 0 | 0.7 | 0 | 3.08 | 12 | 0 | 151.154 | 0 | 151.154
1983-09-20 | 5 | 0 | 0.7 | 0 | 3.5 | 12 | 0 | 146.5009 | 0 | 146.5009
1983-09-21 | 7.6 | 0 | 0.7 | 0 | 5.32 | 12 | 0 | 140.0279 | 0 | 140.0279
1983-09-22 | 5 | 0 | 0.7 | 0 | 3.5 | 12 | 0 | 135.3749 | 0 | 135.3749
1983-09-23 | 4.9 | 0 | 0.7 | 0 | 3.43 | 12 | 0 | 130.7919 | 0 | 130.7919
1983-09-24 | 5.2 | 0 | 0.7 | 0 | 3.64 | 12 | 0 | 125.9989 | 0 | 125.9989
1983-09-25 | 8.7 | 0 | 0.7 | 0 | 6.09 | 12 | 0 | 118.7558 | 0 | 118.7558
1983-09-26 | 4 | 7.2 | 0.7 | 4.6286 | 2.8 | 12 | 0 | 119.4314 | 0 | 119.4314
1983-09-27 | 3.4 | 0 | 0.7 | 0 | 2.38 | 12 | 0 | 115.8984 | 0 | 115.8984
1983-09-28 | 4.4 | 0 | 0.7 | 0 | 3.08 | 12 | 0 | 111.6653 | 0 | 111.6653
1983-09-29 | 5.8 | 0 | 0.7 | 0 | 4.06 | 12 | 0 | 106.4523 | 0 | 106.4523
1983-09-30 | 5.8 | 0 | 0.7 | 0 | 4.06 | 12 | 0 | 101.2393 | 0 | 101.2393
1983-10-01 | 5 | 0 | 0.75 | 0 | 3.75 | 12 | 0 | 96.3363 | 0 | 96.3363
1983-10-02 | 3.8 | 0 | 0.75 | 0 | 2.85 | 12 | 0 | 92.3333 | 0 | 92.3333
1983-10-03 | 5.7 | 0 | 0.75 | 0 | 4.275 | 12 | 0 | 86.9052 | 0 | 86.9052
1983-10-04 | 3.2 | 0 | 0.75 | 0 | 2.4 | 12 | 0 | 83.3522 | 0 | 83.3522
1983-10-05 | 7 | 0.1 | 0.75 | 0.002439 | 5.25 | 12 | 0 | 76.9516 | 0 | 76.9516
1983-10-06 | 7 | 60.9 | 0.75 | 57.1465 | 5.25 | 12 | 0 | 127.6951 | 0 | 127.6951
1983-10-07 | 4 | 0 | 0.75 | 0 | 3 | 12 | 0 | 123.5421 | 0 | 123.5421
1983-10-08 | 3.6 | 0 | 0.75 | 0 | 2.7 | 12 | 0 | 119.6891 | 0 | 119.6891
1983-10-09 | 4.6 | 0 | 0.75 | 0 | 3.45 | 12 | 0 | 115.0861 | 0 | 115.0861
1983-10-10 | 5.3 | 0.3 | 0.75 | 0.02093 | 3.975 | 12 | 0 | 109.979 | 0 | 109.979
1983-10-11 | 0.9 | 5.1 | 0.75 | 2.8582 | 0.675 | 12 | 0 | 111.0092 | 0 | 111.0092
1983-10-12 | 2 | 0.4 | 0.75 | 0.036364 | 1.5 | 12 | 0 | 108.3926 | 0 | 108.3926
1983-10-13 | 3.8 | 3.2 | 0.75 | 1.4222 | 2.85 | 12 | 0 | 105.8118 | 0 | 105.8118
1983-10-14 | 0.7 | 2 | 0.75 | 0.66667 | 0.525 | 12 | 0 | 104.8004 | 0 | 104.8004
1983-10-15 | 4.8 | 1 | 0.75 | 0.2 | 3.6 | 12 | 0 | 100.2474 | 0 | 100.2474
1983-10-16 | 3.6 | 10.7 | 0.75 | 7.7884 | 2.7 | 12 | 0 | 104.1828 | 0 | 104.1828
1983-10-17 | 4.5 | 0.3 | 0.75 | 0.02093 | 3.375 | 12 | 0 | 99.6757 | 0 | 99.6757
1983-10-18 | 4.8 | 0 | 0.75 | 0 | 3.6 | 12 | 0 | 94.9227 | 0 | 94.9227
1983-10-19 | 5.4 | 2.1 | 0.75 | 0.72295 | 4.05 | 12 | 0 | 90.4426 | 0 | 90.4426
1983-10-20 | 1.6 | 0.4 | 0.75 | 0.036364 | 1.2 | 12 | 0 | 88.126 | 0 | 88.126
1983-10-21 | 8.9 | 0 | 0.75 | 0 | 6.675 | 12 | 0 | 80.2979 | 0 | 80.2979
1983-10-22 | 4.5 | 5.1 | 0.75 | 2.8582 | 3.375 | 12 | 0 | 78.6281 | 0 | 78.6281
1983-10-23 | 4.4 | 0 | 0.75 | 0 | 3.3 | 12 | 0 | 74.1751 | 0 | 74.1751
1983-10-24 | 4.2 | 8.6 | 0.75 | 5.8698 | 3.15 | 12 | 0 | 75.7419 | 0 | 75.7419
1983-10-25 | 3.8 | 34.6 | 0.75 | 31.0145 | 2.85 | 12 | 0 | 102.7534 | 0 | 102.7534
1983-10-26 | 3 | 0 | 0.75 | 0 | 2.25 | 12 | 0 | 99.3504 | 0 | 99.3504
1983-10-27 | 4.8 | 0 | 0.75 | 0 | 3.6 | 12 | 0 | 94.5974 | 0 | 94.5974
1983-10-28 | 6.5 | 0 | 0.75 | 0 | 4.875 | 12 | 0 | 88.5694 | 0 | 88.5694
1983-10-29 | 5.5 | 0 | 0.75 | 0 | 4.125 | 12 | 0 | 83.2914 | 0 | 83.2914
1983-10-30 | 6.2 | 0 | 0.75 | 0 | 4.65 | 12 | 0 | 77.4883 | 0 | 77.4883
1983-10-31 | 6 | 0 | 0.75 | 0 | 4.5 | 12 | 0 | 71.8353 | 0 | 71.8353
1983-11-01 | 5.8 | 0 | 0.77 | 0 | 4.466 | 12 | 0 | 66.2163 | 0 | 66.2163
1983-11-02 | 6.3 | 0 | 0.77 | 0 | 4.851 | 12 | 0 | 60.2123 | 0 | 60.2123
1983-11-03 | 1.8 | 0.5 | 0.77 | 0.055556 | 1.386 | 12 | 0 | 57.7288 | 0 | 57.7288
1983-11-04 | 6 | 15.8 | 0.77 | 12.6081 | 4.62 | 12 | 0 | 64.5639 | 0 | 64.5639
1983-11-05 | 4.8 | 0 | 0.77 | 0 | 3.696 | 12 | 0 | 59.7148 | 0 | 59.7148
1983-11-06 | 5.8 | 0.2 | 0.77 | 0.0095238 | 4.466 | 12 | 0 | 54.1053 | 0 | 54.1053
1983-11-07 | 5.3 | 0.1 | 0.77 | 0.002439 | 4.081 | 12 | 0 | 48.8738 | 0 | 48.8738
1983-11-08 | 6.3 | 0 | 0.77 | 0 | 4.851 | 12 | 0 | 42.8697 | 0 | 42.8697
1983-11-09 | 5.7 | 0 | 0.77 | 0 | 4.389 | 12 | 0 | 37.3277 | 0 | 37.3277
1983-11-10 | 7.6 | 0 | 0.77 | 0 | 5.852 | 12 | 0 | 30.3227 | 0 | 30.3227
1983-11-11 | 6.6 | 0 | 0.77 | 0 | 5.082 | 10.8227 | 0 | 25.265 | 0 | 25.265
1983-11-12 | 6.2 | 0 | 0.77 | 0 | 4.774 | 5.765 | 0 | 25.573 | 0 | 25.573
1983-11-13 | 5.7 | 0 | 0.77 | 0 | 4.389 | 6.073 | 0 | 25.958 | 0 | 25.958
1983-11-14 | 6.3 | 0 | 0.77 | 0 | 4.851 | 6.458 | 0 | 25.496 | 0 | 25.496
1983-11-15 | 7.9 | 0 | 0.77 | 0 | 6.083 | 5.996 | 0 | 24.264 | 0 | 24.264
1983-11-16 | 7.6 | 28 | 0.77 | 24.5 | 5.852 | 4.764 | 0 | 48.995 | 0 | 48.995
1983-11-17 | 2.5 | 1.1 | 0.77 | 0.23725 | 1.925 | 12 | 0 | 46.1542 | 0 | 46.1542
1983-11-18 | 7.7 | 0 | 0.77 | 0 | 5.929 | 12 | 0 | 39.0722 | 0 | 39.0722
1983-11-19 | 4.8 | 3.4 | 0.77 | 1.5622 | 3.696 | 12 | 0 | 35.7853 | 0 | 35.7853
1983-11-20 | 3.6 | 1.6 | 0.77 | 0.45714 | 2.772 | 12 | 0 | 32.3175 | 0 | 32.3175
1983-11-21 | 4.5 | 32.6 | 0.77 | 29.0372 | 3.465 | 12 | 0 | 56.7366 | 0 | 56.7366
1983-11-22 | 2.8 | 35.8 | 0.77 | 32.202 | 2.156 | 12 | 0 | 85.6296 | 0 | 85.6296
1983-11-23 | 5.6 | 0.9 | 0.77 | 0.16531 | 4.312 | 12 | 0 | 80.3299 | 0 | 80.3299
1983-11-24 | 4 | 12 | 0.77 | 9 | 3.08 | 12 | 0 | 85.0968 | 0 | 85.0968
1983-11-25 | 2.6 | 10.3 | 0.77 | 7.4189 | 2.002 | 12 | 0 | 89.3607 | 0 | 89.3607
1983-11-26 | 4.5 | 0.3 | 0.77 | 0.02093 | 3.465 | 12 | 0 | 84.7636 | 0 | 84.7636
1983-11-27 | 4.3 | 0.1 | 0.77 | 0.002439 | 3.311 | 12 | 0 | 80.302 | 0 | 80.302
1983-11-28 | 2.2 | 2 | 0.77 | 0.66667 | 1.694 | 12 | 0 | 78.1217 | 0 | 78.1217
1983-11-29 | 1.4 | 32.6 | 0.77 | 29.0372 | 1.078 | 12 | 0 | 104.9278 | 0 | 104.9278
1983-11-30 | 1.4 | 82.8 | 0.77 | 78.9843 | 1.078 | 12 | 0 | 181.6811 | 23.1811 | 158.5
1983-12-01 | 3 | 14.4 | 0.78 | 11.2696 | 2.34 | 12 | 0 | 166.2765 | 7.7765 | 158.5
1983-12-02 | 4.4 | 0.8 | 0.78 | 0.13333 | 3.432 | 12 | 0 | 154.0483 | 0 | 154.0483
1983-12-03 | 1.8 | 2.6 | 0.78 | 1.0242 | 1.404 | 12 | 0 | 152.5155 | 0 | 152.5155
1983-12-04 | 1.8 | 20 | 0.78 | 16.6667 | 1.404 | 12 | 0 | 166.6252 | 8.1252 | 158.5
1983-12-05 | 2.8 | 18.2 | 0.78 | 14.9207 | 2.184 | 12 | 0 | 170.0837 | 11.5837 | 158.5
1983-12-06 | 3.5 | 1.6 | 0.78 | 0.45714 | 2.73 | 12 | 0 | 155.0741 | 0 | 155.0741
1983-12-07 | 6.5 | 0 | 0.78 | 0 | 5.07 | 12 | 0 | 148.8511 | 0 | 148.8511
1983-12-08 | 6.4 | 0 | 0.78 | 0 | 4.992 | 12 | 0 | 142.7061 | 0 | 142.7061
1983-12-09 | 6.9 | 8.2 | 0.78 | 5.5115 | 5.382 | 12 | 0 | 141.6825 | 0 | 141.6825
1983-12-10 | 4.8 | 4 | 0.78 | 2 | 3.744 | 12 | 0 | 138.7855 | 0 | 138.7855
1983-12-11 | 4.2 | 29.8 | 0.78 | 26.2734 | 3.276 | 12 | 0 | 160.6299 | 2.1299 | 158.5
1983-12-12 | 4.9 | 6.2 | 0.78 | 3.7686 | 3.822 | 12 | 0 | 157.2936 | 0 | 157.2936
1983-12-13 | 5 | 0 | 0.78 | 0 | 3.9 | 12 | 0 | 152.2406 | 0 | 152.2406
1983-12-14 | 6.6 | 0 | 0.78 | 0 | 5.148 | 12 | 0 | 145.9396 | 0 | 145.9396
1983-12-15 | 7.2 | 1.4 | 0.78 | 0.36296 | 5.616 | 12 | 0 | 139.5335 | 0 | 139.5335
1983-12-16 | 7 | 1 | 0.78 | 0.2 | 5.46 | 12 | 0 | 133.1205 | 0 | 133.1205
1983-12-17 | 7 | 66.6 | 0.78 | 62.8266 | 5.46 | 12 | 0 | 189.3341 | 30.8341 | 158.5
1983-12-18 | 3.3 | 1 | 0.78 | 0.2 | 2.574 | 12 | 0 | 154.973 | 0 | 154.973
1983-12-19 | 6.3 | 0.3 | 0.78 | 0.02093 | 4.914 | 12 | 0 | 148.9269 | 0 | 148.9269
1983-12-20 | 6 | 0 | 0.78 | 0 | 4.68 | 12 | 0 | 143.0939 | 0 | 143.0939
1983-12-21 | 6.4 | 0 | 0.78 | 0 | 4.992 | 12 | 0 | 136.9488 | 0 | 136.9488
1983-12-22 | 7 | 0 | 0.78 | 0 | 5.46 | 12 | 0 | 130.3358 | 0 | 130.3358
1983-12-23 | 7.7 | 0 | 0.78 | 0 | 6.006 | 12 | 0 | 123.1768 | 0 | 123.1768
1983-12-24 | 6.6 | 0 | 0.78 | 0 | 5.148 | 12 | 0 | 116.8758 | 0 | 116.8758
1983-12-25 | 7.4 | 0 | 0.78 | 0 | 5.772 | 12 | 0 | 109.9508 | 0 | 109.9508
1983-12-26 | 9.7 | 0 | 0.78 | 0 | 7.566 | 12 | 0 | 101.2317 | 0 | 101.2317
1983-12-27 | 8.8 | 18.4 | 0.78 | 15.1143 | 6.864 | 12 | 0 | 108.329 | 0 | 108.329
1983-12-28 | 8.8 | 91.6 | 0.78 | 87.7674 | 6.864 | 12 | 0 | 188.0793 | 29.5793 | 158.5
1983-12-29 | 5.4 | 32 | 0.78 | 28.4444 | 4.212 | 12 | 0 | 181.5794 | 23.0794 | 158.5
1983-12-30 | 7.1 | 28 | 0.78 | 24.5 | 5.538 | 12 | 0 | 176.309 | 17.809 | 158.5
1983-12-31 | 2.5 | 9.2 | 0.78 | 6.4121 | 1.95 | 12 | 0 | 161.8091 | 3.3091 | 158.5
1984-01-01 | 6.8 | 2.8 | 0.78 | 1.1529 | 5.304 | 12 | 0 | 153.1959 | 0 | 153.1959
1984-01-02 | 1.8 | 1.4 | 0.78 | 0.36296 | 1.404 | 12 | 0 | 151.0019 | 0 | 151.0019
1984-01-03 | 3.1 | 3.7 | 0.78 | 1.7779 | 2.418 | 12 | 0 | 149.2088 | 0 | 149.2088
1984-01-04 | 6.2 | 0.5 | 0.78 | 0.055556 | 4.836 | 12 | 0 | 143.2753 | 0 | 143.2753
1984-01-05 | 6.2 | 11.9 | 0.78 | 8.9063 | 4.836 | 12 | 0 | 146.1926 | 0 | 146.1926
1984-01-06 | 1.2 | 3.6 | 0.78 | 1.7053 | 0.936 | 12 | 0 | 145.8088 | 0 | 145.8088
1984-01-07 | 5.2 | 0 | 0.78 | 0 | 4.056 | 12 | 0 | 140.5998 | 0 | 140.5998
1984-01-08 | 6.2 | 0 | 0.78 | 0 | 4.836 | 12 | 0 | 134.6108 | 0 | 134.6108
1984-01-09 | 7.2 | 0 | 0.78 | 0 | 5.616 | 12 | 0 | 127.8417 | 0 | 127.8417
1984-01-10 | 5.5 | 0.4 | 0.78 | 0.036364 | 4.29 | 12 | 0 | 122.4351 | 0 | 122.4351
1984-01-11 | 6 | 0 | 0.78 | 0 | 4.68 | 12 | 0 | 116.6021 | 0 | 116.6021
1984-01-12 | 6 | 0 | 0.78 | 0 | 4.68 | 12 | 0 | 110.769 | 0 | 110.769
1984-01-13 | 5 | 0 | 0.78 | 0 | 3.9 | 12 | 0 | 105.716 | 0 | 105.716
1984-01-14 | 4.3 | 3 | 0.78 | 1.2857 | 3.354 | 12 | 0 | 102.4947 | 0 | 102.4947
1984-01-15 | 3.9 | 2.2 | 0.78 | 0.78065 | 3.042 | 12 | 0 | 99.0803 | 0 | 99.0803
1984-01-16 | 3.8 | 8.8 | 0.78 | 6.05 | 2.964 | 12 | 0 | 101.0133 | 0 | 101.0133
1984-01-17 | 1.9 | 1.9 | 0.78 | 0.61186 | 1.482 | 12 | 0 | 98.9902 | 0 | 98.9902
1984-01-18 | 7.7 | 13.2 | 0.78 | 10.1302 | 6.006 | 12 | 0 | 101.9614 | 0 | 101.9614
1984-01-19 | 7.5 | 29.8 | 0.78 | 26.2734 | 5.85 | 12 | 0 | 121.2317 | 0 | 121.2317
1984-01-20 | 6.8 | 0 | 0.78 | 0 | 5.304 | 12 | 0 | 114.7747 | 0 | 114.7747
1984-01-21 | 5.8 | 0 | 0.78 | 0 | 4.524 | 12 | 0 | 109.0977 | 0 | 109.0977
1984-01-22 | 6.6 | 0 | 0.78 | 0 | 5.148 | 12 | 0 | 102.7967 | 0 | 102.7967
1984-01-23 | 6.3 | 3.9 | 0.78 | 1.9253 | 4.914 | 12 | 0 | 98.655 | 0 | 98.655
1984-01-24 | 4.9 | 0 | 0.78 | 0 | 3.822 | 12 | 0 | 93.6799 | 0 | 93.6799
1984-01-25 | 6.4 | 0.2 | 0.78 | 0.0095238 | 4.992 | 12 | 0 | 87.5444 | 0 | 87.5444
1984-01-26 | 7.4 | 0 | 0.78 | 0 | 5.772 | 12 | 0 | 80.6194 | 0 | 80.6194
1984-01-27 | 8 | 0 | 0.78 | 0 | 6.24 | 12 | 0 | 73.2264 | 0 | 73.2264
1984-01-28 | 8 | 78.4 | 0.78 | 74.5942 | 6.24 | 12 | 0 | 140.4276 | 0 | 140.4276
1984-01-29 | 8 | 56.8 | 0.78 | 53.0632 | 6.24 | 12 | 0 | 186.0977 | 27.5977 | 158.5
1984-01-30 | 2.2 | 10.3 | 0.78 | 7.4189 | 1.716 | 12 | 0 | 163.0499 | 4.5499 | 158.5
1984-01-31 | 4.1 | 1.4 | 0.78 | 0.36296 | 3.198 | 12 | 0 | 154.5119 | 0 | 154.5119
1984-02-01 | 7.4 | 0.1 | 0.78 | 0.002439 | 5.772 | 12 | 0 | 147.5894 | 0 | 147.5894
1984-02-02 | 7 | 9.4 | 0.78 | 6.594 | 5.46 | 12 | 0 | 147.5704 | 0 | 147.5704
1984-02-03 | 4.8 | 0.8 | 0.78 | 0.13333 | 3.744 | 12 | 0 | 142.8067 | 0 | 142.8067
1984-02-04 | 5.5 | 0 | 0.78 | 0 | 4.29 | 12 | 0 | 137.3637 | 0 | 137.3637
1984-02-05 | 6.3 | 0 | 0.78 | 0 | 4.914 | 12 | 0 | 131.2966 | 0 | 131.2966
1984-02-06 | 6.8 | 0 | 0.78 | 0 | 5.304 | 12 | 0 | 124.8396 | 0 | 124.8396
1984-02-07 | 6.3 | 0 | 0.78 | 0 | 4.914 | 12 | 0 | 118.7726 | 0 | 118.7726
1984-02-08 | 5.2 | 0 | 0.78 | 0 | 4.056 | 12 | 0 | 113.5636 | 0 | 113.5636
1984-02-09 | 5.8 | 0 | 0.78 | 0 | 4.524 | 12 | 0 | 107.8866 | 0 | 107.8866
1984-02-10 | 5.6 | 0 | 0.78 | 0 | 4.368 | 12 | 0 | 102.3655 | 0 | 102.3655
1984-02-11 | 6.6 | 10.6 | 0.78 | 7.6959 | 5.148 | 12 | 0 | 103.7604 | 0 | 103.7604
1984-02-12 | 1 | 1 | 0.78 | 0.2 | 0.78 | 12 | 0 | 102.0274 | 0 | 102.0274
1984-02-13 | 6.3 | 0 | 0.78 | 0 | 4.914 | 12 | 0 | 95.9604 | 0 | 95.9604
1984-02-14 | 5.4 | 0 | 0.78 | 0 | 4.212 | 12 | 0 | 90.5953 | 0 | 90.5953
1984-02-15 | 4.3 | 0.3 | 0.78 | 0.02093 | 3.354 | 12 | 0 | 86.1092 | 0 | 86.1092
1984-02-16 | 5.3 | 0 | 0.78 | 0 | 4.134 | 12 | 0 | 80.8222 | 0 | 80.8222
1984-02-17 | 3.2 | 0 | 0.78 | 0 | 2.496 | 12 | 0 | 77.1732 | 0 | 77.1732
1984-02-18 | 4 | 10.4 | 0.78 | 7.5111 | 3.12 | 12 | 0 | 80.4113 | 0 | 80.4113
1984-02-19 | 2.8 | 4.6 | 0.78 | 2.4605 | 2.184 | 12 | 0 | 79.5347 | 0 | 79.5347
1984-02-20 | 1.8 | 2.2 | 0.78 | 0.78065 | 1.404 | 12 | 0 | 77.7584 | 0 | 77.7584
1984-02-21 | 3.9 | 8.6 | 0.78 | 5.8698 | 3.042 | 12 | 0 | 79.4332 | 0 | 79.4332
1984-02-22 | 5.5 | 6.2 | 0.78 | 3.7686 | 4.29 | 12 | 0 | 77.7588 | 0 | 77.7588
1984-02-23 | 3.7 | 34.6 | 0.78 | 31.0145 | 2.886 | 12 | 0 | 104.7343 | 0 | 104.7343
1984-02-24 | 5.9 | 0 | 0.78 | 0 | 4.602 | 12 | 0 | 98.9793 | 0 | 98.9793
1984-02-25 | 6.1 | 11.8 | 0.78 | 8.8127 | 4.758 | 12 | 0 | 101.8809 | 0 | 101.8809
1984-02-26 | 3.2 | 0 | 0.78 | 0 | 2.496 | 12 | 0 | 98.2319 | 0 | 98.2319
1984-02-27 | 3.4 | 53.2 | 0.78 | 49.4797 | 2.652 | 12 | 0 | 143.9066 | 0 | 143.9066
1984-02-28 | 3.5 | 7.4 | 0.78 | 4.8035 | 2.73 | 12 | 0 | 144.8271 | 0 | 144.8271
1984-02-29 | 7.1 | 2.9 | 0.78 | 1.2188 | 5.538 | 12 | 0 | 139.3549 | 0 | 139.3549
1984-03-01 | 3.2 | 0 | 0.77 | 0 | 2.464 | 12 | 0 | 135.7379 | 0 | 135.7379
1984-03-02 | 3.4 | 0 | 0.77 | 0 | 2.618 | 12 | 0 | 131.9668 | 0 | 131.9668
1984-03-03 | 2.2 | 0.3 | 0.77 | 0.02093 | 1.694 | 12 | 0 | 129.1407 | 0 | 129.1407
1984-03-04 | 3.7 | 1.4 | 0.77 | 0.36296 | 2.849 | 12 | 0 | 125.5017 | 0 | 125.5017
1984-03-05 | 5.5 | 4 | 0.77 | 2 | 4.235 | 12 | 0 | 122.1137 | 0 | 122.1137
1984-03-06 | 3.4 | 0 | 0.77 | 0 | 2.618 | 12 | 0 | 118.3426 | 0 | 118.3426
1984-03-07 | 4.8 | 0 | 0.77 | 0 | 3.696 | 12 | 0 | 113.4936 | 0 | 113.4936
1984-03-08 | 5.1 | 0 | 0.77 | 0 | 3.927 | 12 | 0 | 108.4136 | 0 | 108.4136
1984-03-09 | 6 | 3.2 | 0.77 | 1.4222 | 4.62 | 12 | 0 | 104.0628 | 0 | 104.0628
1984-03-10 | 2 | 10.2 | 0.77 | 7.3268 | 1.54 | 12 | 0 | 108.6965 | 0 | 108.6965
1984-03-11 | 2.5 | 0 | 0.77 | 0 | 1.925 | 12 | 0 | 105.6185 | 0 | 105.6185
1984-03-12 | 2.7 | 0.3 | 0.77 | 0.02093 | 2.079 | 12 | 0 | 102.4074 | 0 | 102.4074
1984-03-13 | 4.9 | 0 | 0.77 | 0 | 3.773 | 12 | 0 | 97.4814 | 0 | 97.4814
1984-03-14 | 5.4 | 2 | 0.77 | 0.66667 | 4.158 | 12 | 0 | 92.8371 | 0 | 92.8371
1984-03-15 | 1.9 | 0.8 | 0.77 | 0.13333 | 1.463 | 12 | 0 | 90.3544 | 0 | 90.3544
1984-03-16 | 4.6 | 0 | 0.77 | 0 | 3.542 | 12 | 0 | 85.6593 | 0 | 85.6593
1984-03-17 | 5.3 | 0 | 0.77 | 0 | 4.081 | 12 | 0 | 80.4253 | 0 | 80.4253
1984-03-18 | 4.6 | 0 | 0.77 | 0 | 3.542 | 12 | 0 | 75.7303 | 0 | 75.7303
1984-03-19 | 4.7 | 0 | 0.77 | 0 | 3.619 | 12 | 0 | 70.9583 | 0 | 70.9583
1984-03-20 | 5.4 | 0 | 0.77 | 0 | 4.158 | 12 | 0 | 65.6473 | 0 | 65.6473
1984-03-21 | 5.6 | 0.6 | 0.77 | 0.078261 | 4.312 | 12 | 0 | 60.2605 | 0 | 60.2605
1984-03-22 | 4.4 | 0.4 | 0.77 | 0.036364 | 3.388 | 12 | 0 | 55.7558 | 0 | 55.7558
1984-03-23 | 6.2 | 39.8 | 0.77 | 36.1653 | 4.774 | 12 | 0 | 85.9941 | 0 | 85.9941
1984-03-24 | 5.2 | 41.6 | 0.77 | 37.9509 | 4.004 | 12 | 0 | 118.788 | 0 | 118.788
1984-03-25 | 2.3 | 0.5 | 0.77 | 0.055556 | 1.771 | 12 | 0 | 115.9195 | 0 | 115.9195
1984-03-26 | 5.2 | 0 | 0.77 | 0 | 4.004 | 12 | 0 | 110.7625 | 0 | 110.7625
1984-03-27 | 3.8 | 0 | 0.77 | 0 | 2.926 | 12 | 0 | 106.6835 | 0 | 106.6835
1984-03-28 | 7.3 | 0 | 0.77 | 0 | 5.621 | 12 | 0 | 99.9094 | 0 | 99.9094
1984-03-29 | 6 | 0 | 0.77 | 0 | 4.62 | 12 | 0 | 94.1364 | 0 | 94.1364
1984-03-30 | 4.4 | 0 | 0.77 | 0 | 3.388 | 12 | 0 | 89.5954 | 0 | 89.5954
1984-03-31 | 4.7 | 0 | 0.77 | 0 | 3.619 | 12 | 0 | 84.8234 | 0 | 84.8234
1984-04-01 | 3.6 | 0 | 0.76 | 0 | 2.736 | 12 | 0 | 80.9344 | 0 | 80.9344
1984-04-02 | 5.3 | 11 | 0.76 | 8.0667 | 4.028 | 12 | 0 | 83.82 | 0 | 83.82
1984-04-03 | 4.3 | 0 | 0.76 | 0 | 3.268 | 12 | 0 | 79.399 | 0 | 79.399
1984-04-04 | 3.8 | 0.1 | 0.76 | 0.002439 | 2.888 | 12 | 0 | 75.3604 | 0 | 75.3604
1984-04-05 | 3.6 | 0 | 0.76 | 0 | 2.736 | 12 | 0 | 71.4714 | 0 | 71.4714
1984-04-06 | 4.8 | 7.6 | 0.76 | 4.9793 | 3.648 | 12 | 0 | 71.6497 | 0 | 71.6497
1984-04-07 | 4.6 | 2.6 | 0.76 | 1.0242 | 3.496 | 12 | 0 | 68.0249 | 0 | 68.0249
1984-04-08 | 4.6 | 63 | 0.76 | 59.2388 | 3.496 | 12 | 0 | 122.6147 | 0 | 122.6147
1984-04-09 | 4.6 | 144 | 0.76 | 140.1081 | 3.496 | 12 | 0 | 258.0738 | 99.5738 | 158.5
1984-04-10 | 2.6 | 18.6 | 0.76 | 15.308 | 1.976 | 12 | 0 | 170.6789 | 12.1789 | 158.5
1984-04-11 | 3.8 | 17.8 | 0.76 | 14.5339 | 2.888 | 12 | 0 | 168.9929 | 10.4929 | 158.5
1984-04-12 | 2.7 | 9 | 0.76 | 6.2308 | 2.052 | 12 | 0 | 161.5257 | 3.0257 | 158.5
1984-04-13 | 3.8 | 2.9 | 0.76 | 1.2188 | 2.888 | 12 | 0 | 155.6778 | 0 | 155.6778
1984-04-14 | 3.6 | 10.4 | 0.76 | 7.5111 | 2.736 | 12 | 0 | 159.2999 | 0.79991 | 158.5
1984-04-15 | 2.9 | 0 | 0.76 | 0 | 2.204 | 12 | 0 | 155.143 | 0 | 155.143
1984-04-16 | 3.5 | 0.6 | 0.76 | 0.078261 | 2.66 | 12 | 0 | 151.4082 | 0 | 151.4082
1984-04-17 | 2.4 | 0 | 0.76 | 0 | 1.824 | 12 | 0 | 148.4312 | 0 | 148.4312
1984-04-18 | 1.2 | 10.4 | 0.76 | 7.5111 | 0.912 | 12 | 0 | 153.8773 | 0 | 153.8773
1984-04-19 | 2.6 | 2 | 0.76 | 0.66667 | 1.976 | 12 | 0 | 151.4149 | 0 | 151.4149
1984-04-20 | 4 | 0 | 0.76 | 0 | 3.04 | 12 | 0 | 147.2219 | 0 | 147.2219
1984-04-21 | 3.2 | 0.2 | 0.76 | 0.0095238 | 2.432 | 12 | 0 | 143.6464 | 0 | 143.6464
1984-04-22 | 1.7 | 2.7 | 0.76 | 1.0881 | 1.292 | 12 | 0 | 142.2895 | 0 | 142.2895
1984-04-23 | 2.8 | 0 | 0.76 | 0 | 2.128 | 12 | 0 | 139.0084 | 0 | 139.0084
1984-04-24 | 2.8 | 0 | 0.76 | 0 | 2.128 | 12 | 0 | 135.7274 | 0 | 135.7274
1984-04-25 | 3.7 | 0 | 0.76 | 0 | 2.812 | 12 | 0 | 131.7624 | 0 | 131.7624
1984-04-26 | 3.9 | 0 | 0.76 | 0 | 2.964 | 12 | 0 | 127.6454 | 0 | 127.6454
1984-04-27 | 3.7 | 0 | 0.76 | 0 | 2.812 | 12 | 0 | 123.6803 | 0 | 123.6803
1984-04-28 | 3.1 | 0 | 0.76 | 0 | 2.356 | 12 | 0 | 120.1713 | 0 | 120.1713
1984-04-29 | 4.5 | 0 | 0.76 | 0 | 3.42 | 12 | 0 | 115.5983 | 0 | 115.5983
1984-04-30 | 1.8 | 1.4 | 0.76 | 0.36296 | 1.368 | 12 | 0 | 113.4402 | 0 | 113.4402
1984-05-01 | 4 | 0 | 0.72 | 0 | 2.88 | 12 | 0 | 109.4072 | 0 | 109.4072
1984-05-02 | 1.2 | 0.2 | 0.72 | 0.0095238 | 0.864 | 12 | 0 | 107.3997 | 0 | 107.3997
1984-05-03 | 2.7 | 0 | 0.72 | 0 | 1.944 | 12 | 0 | 104.3027 | 0 | 104.3027
1984-05-04 | 2.7 | 0 | 0.72 | 0 | 1.944 | 12 | 0 | 101.2057 | 0 | 101.2057
1984-05-05 | 2.3 | 0 | 0.72 | 0 | 1.656 | 12 | 0 | 98.3967 | 0 | 98.3967
1984-05-06 | 3.2 | 0 | 0.72 | 0 | 2.304 | 12 | 0 | 94.9396 | 0 | 94.9396
1984-05-07 | 2.4 | 0 | 0.72 | 0 | 1.728 | 12 | 0 | 92.0586 | 0 | 92.0586
1984-05-08 | 4.4 | 0 | 0.72 | 0 | 3.168 | 12 | 0 | 87.7376 | 0 | 87.7376
1984-05-09 | 2.6 | 0 | 0.72 | 0 | 1.872 | 12 | 0 | 84.7126 | 0 | 84.7126
1984-05-10 | 3.4 | 0 | 0.72 | 0 | 2.448 | 12 | 0 | 81.1116 | 0 | 81.1116
1984-05-11 | 2.6 | 0 | 0.72 | 0 | 1.872 | 12 | 0 | 78.0865 | 0 | 78.0865
1984-05-12 | 0.8 | 0 | 0.72 | 0 | 0.576 | 12 | 0 | 76.3575 | 0 | 76.3575
1984-05-13 | 3.4 | 0 | 0.72 | 0 | 2.448 | 12 | 0 | 72.7565 | 0 | 72.7565
1984-05-14 | 2.2 | 0 | 0.72 | 0 | 1.584 | 12 | 0 | 70.0195 | 0 | 70.0195
1984-05-15 | 2 | 0 | 0.72 | 0 | 1.44 | 12 | 0 | 67.4265 | 0 | 67.4265
1984-05-16 | 2.3 | 0 | 0.72 | 0 | 1.656 | 12 | 0 | 64.6174 | 0 | 64.6174
1984-05-17 | 2.2 | 0.6 | 0.72 | 0.078261 | 1.584 | 12 | 0 | 61.9587 | 0 | 61.9587
1984-05-18 | 3.3 | 28.8 | 0.72 | 25.2878 | 2.376 | 12 | 0 | 83.7175 | 0 | 83.7175
1984-05-19 | 3.4 | 7.4 | 0.72 | 4.8035 | 2.448 | 12 | 0 | 84.9199 | 0 | 84.9199
1984-05-20 | 2.6 | 35.4 | 0.72 | 31.8061 | 1.872 | 12 | 0 | 113.701 | 0 | 113.701
1984-05-21 | 3.6 | 4.8 | 0.72 | 2.6182 | 2.592 | 12 | 0 | 112.5742 | 0 | 112.5742
1984-05-22 | 3.1 | 2.6 | 0.72 | 1.0242 | 2.232 | 12 | 0 | 110.2134 | 0 | 110.2134
1984-05-23 | 1.9 | 0 | 0.72 | 0 | 1.368 | 12 | 0 | 107.6924 | 0 | 107.6924
1984-05-24 | 3.8 | 0 | 0.72 | 0 | 2.736 | 12 | 0 | 103.8034 | 0 | 103.8034
1984-05-25 | 3 | 0 | 0.72 | 0 | 2.16 | 12 | 0 | 100.4903 | 0 | 100.4903
1984-05-26 | 3.2 | 0 | 0.72 | 0 | 2.304 | 12 | 0 | 97.0333 | 0 | 97.0333
1984-05-27 | 2.2 | 0 | 0.72 | 0 | 1.584 | 12 | 0 | 94.2963 | 0 | 94.2963
1984-05-28 | 1.8 | 0.4 | 0.72 | 0.036364 | 1.296 | 12 | 0 | 91.8836 | 0 | 91.8836
1984-05-29 | 1.5 | 0.7 | 0.72 | 0.10426 | 1.08 | 12 | 0 | 89.7549 | 0 | 89.7549
1984-05-30 | 1.2 | 1.2 | 0.72 | 0.27692 | 0.864 | 12 | 0 | 88.0148 | 0 | 88.0148
1984-05-31 | 1.6 | 3 | 0.72 | 1.2857 | 1.152 | 12 | 0 | 86.9955 | 0 | 86.9955
1984-06-01 | 0.6 | 8.4 | 0.67 | 5.6903 | 0.402 | 12 | 0 | 91.1308 | 0 | 91.1308
1984-06-02 | 2 | 0.2 | 0.67 | 0.0095238 | 1.34 | 12 | 0 | 88.6473 | 0 | 88.6473
1984-06-03 | 2.2 | 0.2 | 0.67 | 0.0095238 | 1.474 | 12 | 0 | 86.0298 | 0 | 86.0298
1984-06-04 | 2 | 0 | 0.67 | 0 | 1.34 | 12 | 0 | 83.5367 | 0 | 83.5367
1984-06-05 | 2 | 1.4 | 0.67 | 0.36296 | 1.34 | 12 | 0 | 81.4067 | 0 | 81.4067
1984-06-06 | 2.7 | 5 | 0.67 | 2.7778 | 1.809 | 12 | 0 | 81.2224 | 0 | 81.2224
1984-06-07 | 1.1 | 2.2 | 0.67 | 0.78065 | 0.737 | 12 | 0 | 80.1131 | 0 | 80.1131
1984-06-08 | 1.4 | 1.4 | 0.67 | 0.36296 | 0.938 | 12 | 0 | 78.385 | 0 | 78.385
1984-06-09 | 2 | 0 | 0.67 | 0 | 1.34 | 12 | 0 | 75.892 | 0 | 75.892
1984-06-10 | 2.4 | 0.4 | 0.67 | 0.036364 | 1.608 | 12 | 0 | 73.1673 | 0 | 73.1673
1984-06-11 | 1 | 6 | 0.67 | 3.6 | 0.67 | 12 | 0 | 74.9443 | 0 | 74.9443
1984-06-12 | 1.6 | 2.2 | 0.67 | 0.78065 | 1.072 | 12 | 0 | 73.4999 | 0 | 73.4999
1984-06-13 | 1.5 | 3 | 0.67 | 1.2857 | 1.005 | 12 | 0 | 72.6276 | 0 | 72.6276
1984-06-14 | 2.7 | 8.3 | 0.67 | 5.6008 | 1.809 | 12 | 0 | 75.2664 | 0 | 75.2664
1984-06-15 | 2.4 | 10 | 0.67 | 7.1429 | 1.608 | 12 | 0 | 79.6483 | 0 | 79.6483
1984-06-16 | 2 | 6.8 | 0.67 | 4.2815 | 1.34 | 12 | 0 | 81.4367 | 0 | 81.4367
1984-06-17 | 2.8 | 30 | 0.67 | 26.4706 | 1.876 | 12 | 0 | 104.8783 | 0 | 104.8783
1984-06-18 | 2.8 | 61.1 | 0.67 | 57.3458 | 1.876 | 12 | 0 | 159.195 | 0.69504 | 158.5
1984-06-19 | 2.8 | 61.8 | 0.67 | 58.0432 | 1.876 | 12 | 0 | 213.5141 | 55.0141 | 158.5
1984-06-20 | 3.4 | 0 | 0.67 | 0 | 2.278 | 12 | 0 | 155.069 | 0 | 155.069
1984-06-21 | 2.4 | 0 | 0.67 | 0 | 1.608 | 12 | 0 | 152.308 | 0 | 152.308
1984-06-22 | 2.9 | 0 | 0.67 | 0 | 1.943 | 12 | 0 | 149.2119 | 0 | 149.2119
1984-06-23 | 2.2 | 0 | 0.67 | 0 | 1.474 | 12 | 0 | 146.5849 | 0 | 146.5849
1984-06-24 | 1.8 | 0 | 0.67 | 0 | 1.206 | 12 | 0 | 144.2259 | 0 | 144.2259
1984-06-25 | 1.2 | 0 | 0.67 | 0 | 0.804 | 12 | 0 | 142.2689 | 0 | 142.2689
1984-06-26 | 2.6 | 13.4 | 0.67 | 10.3195 | 1.742 | 12 | 0 | 149.6934 | 0 | 149.6934
1984-06-27 | 1.2 | 0.2 | 0.67 | 0.0095238 | 0.804 | 12 | 0 | 147.7459 | 0 | 147.7459
1984-06-28 | 1.7 | 0 | 0.67 | 0 | 1.139 | 12 | 0 | 145.4539 | 0 | 145.4539
1984-06-29 | 3.4 | 0 | 0.67 | 0 | 2.278 | 12 | 0 | 142.0229 | 0 | 142.0229
1984-06-30 | 3.8 | 0 | 0.67 | 0 | 2.546 | 12 | 0 | 138.3238 | 0 | 138.3238
1984-07-01 | 3.8 | 0 | 0.65 | 0 | 2.47 | 12 | 0 | 134.7008 | 0 | 134.7008
1984-07-02 | 2.6 | 0 | 0.65 | 0 | 1.69 | 12 | 0 | 131.8578 | 0 | 131.8578
1984-07-03 | 3.1 | 0 | 0.65 | 0 | 2.015 | 12 | 0 | 128.6898 | 0 | 128.6898
1984-07-04 | 3.6 | 0 | 0.65 | 0 | 2.34 | 12 | 0 | 125.1967 | 0 | 125.1967
1984-07-05 | 4 | 0 | 0.65 | 0 | 2.6 | 12 | 0 | 121.4437 | 0 | 121.4437
1984-07-06 | 3.6 | 0 | 0.65 | 0 | 2.34 | 12 | 0 | 117.9507 | 0 | 117.9507
1984-07-07 | 2.3 | 0 | 0.65 | 0 | 1.495 | 12 | 0 | 115.3027 | 0 | 115.3027
1984-07-08 | 1.8 | 0 | 0.65 | 0 | 1.17 | 12 | 0 | 112.9797 | 0 | 112.9797
1984-07-09 | 2.3 | 0 | 0.65 | 0 | 1.495 | 12 | 0 | 110.3316 | 0 | 110.3316
1984-07-10 | 2 | 0 | 0.65 | 0 | 1.3 | 12 | 0 | 107.8786 | 0 | 107.8786
1984-07-11 | 1.5 | 0 | 0.65 | 0 | 0.975 | 12 | 0 | 105.7506 | 0 | 105.7506
1984-07-12 | 2 | 0 | 0.65 | 0 | 1.3 | 12 | 0 | 103.2976 | 0 | 103.2976
1984-07-13 | 1.4 | 1 | 0.65 | 0.2 | 0.91 | 12 | 0 | 101.4346 | 0 | 101.4346
1984-07-14 | 0.6 | 9.4 | 0.65 | 6.594 | 0.39 | 12 | 0 | 106.4856 | 0 | 106.4856
1984-07-15 | 1.6 | 37 | 0.65 | 33.3902 | 1.04 | 12 | 0 | 137.6828 | 0 | 137.6828
1984-07-16 | 1.6 | 6.2 | 0.65 | 3.7686 | 1.04 | 12 | 0 | 139.2584 | 0 | 139.2584
1984-07-17 | 0.8 | 0.8 | 0.65 | 0.13333 | 0.52 | 12 | 0 | 137.7187 | 0 | 137.7187
1984-07-18 | 0.3 | 1.4 | 0.65 | 0.36296 | 0.195 | 12 | 0 | 136.7336 | 0 | 136.7336
1984-07-19 | 1.2 | 0.5 | 0.65 | 0.055556 | 0.78 | 12 | 0 | 134.8562 | 0 | 134.8562
1984-07-20 | 3.2 | 0 | 0.65 | 0 | 2.08 | 12 | 0 | 131.6232 | 0 | 131.6232
1984-07-21 | 4 | 0 | 0.65 | 0 | 2.6 | 12 | 0 | 127.8701 | 0 | 127.8701
1984-07-22 | 1.3 | 2.4 | 0.65 | 0.9 | 0.845 | 12 | 0 | 126.7721 | 0 | 126.7721
1984-07-23 | 1.3 | 2.8 | 0.65 | 1.1529 | 0.845 | 12 | 0 | 125.927 | 0 | 125.927
1984-07-24 | 0.9 | 0.5 | 0.65 | 0.055556 | 0.585 | 12 | 0 | 124.2446 | 0 | 124.2446
1984-07-25 | 0.7 | 3.2 | 0.65 | 1.4222 | 0.455 | 12 | 0 | 124.0588 | 0 | 124.0588
1984-07-26 | 1 | 9 | 0.65 | 6.2308 | 0.65 | 12 | 0 | 128.4865 | 0 | 128.4865
1984-07-27 | 2 | 44.6 | 0.65 | 40.9292 | 1.3 | 12 | 0 | 166.9627 | 8.4627 | 158.5
1984-07-28 | 3.6 | 46 | 0.65 | 42.32 | 2.34 | 12 | 0 | 197.327 | 38.827 | 158.5
1984-07-29 | 4.9 | 0 | 0.65 | 0 | 3.185 | 12 | 0 | 154.162 | 0 | 154.162
1984-07-30 | 4 | 0 | 0.65 | 0 | 2.6 | 12 | 0 | 150.409 | 0 | 150.409
1984-07-31 | 4.4 | 0 | 0.65 | 0 | 2.86 | 12 | 0 | 146.3959 | 0 | 146.3959
1984-08-01 | 3 | 0 | 0.66 | 0 | 1.98 | 12 | 0 | 143.2629 | 0 | 143.2629
1984-08-02 | 2.3 | 0.2 | 0.66 | 0.0095238 | 1.518 | 12 | 0 | 140.6014 | 0 | 140.6014
1984-08-03 | 2.3 | 0.4 | 0.66 | 0.036364 | 1.518 | 12 | 0 | 137.9668 | 0 | 137.9668
1984-08-04 | 2 | 0.2 | 0.66 | 0.0095238 | 1.32 | 12 | 0 | 135.5033 | 0 | 135.5033
1984-08-05 | 2.4 | 0 | 0.66 | 0 | 1.584 | 12 | 0 | 132.7662 | 0 | 132.7662
1984-08-06 | 3 | 0 | 0.66 | 0 | 1.98 | 12 | 0 | 129.6332 | 0 | 129.6332
1984-08-07 | 1.9 | 0.6 | 0.66 | 0.078261 | 1.254 | 12 | 0 | 127.3045 | 0 | 127.3045
1984-08-08 | 3.6 | 0 | 0.66 | 0 | 2.376 | 12 | 0 | 123.7754 | 0 | 123.7754
1984-08-09 | 3.7 | 0 | 0.66 | 0 | 2.442 | 12 | 0 | 120.1804 | 0 | 120.1804
1984-08-10 | 2.4 | 0 | 0.66 | 0 | 1.584 | 12 | 0 | 117.4434 | 0 | 117.4434
1984-08-11 | 3.1 | 4.7 | 0.66 | 2.5391 | 2.046 | 12 | 0 | 116.7835 | 0 | 116.7835
1984-08-12 | 5.6 | 0 | 0.66 | 0 | 3.696 | 12 | 0 | 111.9344 | 0 | 111.9344
1984-08-13 | 4.2 | 0 | 0.66 | 0 | 2.772 | 12 | 0 | 108.0094 | 0 | 108.0094
1984-08-14 | 4.2 | 0 | 0.66 | 0 | 2.772 | 12 | 0 | 104.0844 | 0 | 104.0844
1984-08-15 | 3.6 | 0 | 0.66 | 0 | 2.376 | 12 | 0 | 100.5554 | 0 | 100.5554
1984-08-16 | 3.4 | 0 | 0.66 | 0 | 2.244 | 12 | 0 | 97.1584 | 0 | 97.1584
1984-08-17 | 5 | 3.4 | 0.66 | 1.5622 | 3.3 | 12 | 0 | 94.2675 | 0 | 94.2675
1984-08-18 | 4 | 0 | 0.66 | 0 | 2.64 | 12 | 0 | 90.4745 | 0 | 90.4745
1984-08-19 | 5.6 | 0 | 0.66 | 0 | 3.696 | 12 | 0 | 85.6254 | 0 | 85.6254
1984-08-20 | 4.5 | 0 | 0.66 | 0 | 2.97 | 12 | 0 | 81.5024 | 0 | 81.5024
1984-08-21 | 4 | 0.6 | 0.66 | 0.078261 | 2.64 | 12 | 0 | 77.7877 | 0 | 77.7877
1984-08-22 | 4.6 | 0 | 0.66 | 0 | 3.036 | 12 | 0 | 73.5986 | 0 | 73.5986
1984-08-23 | 4.5 | 0 | 0.66 | 0 | 2.97 | 12 | 0 | 69.4756 | 0 | 69.4756
1984-08-24 | 4.2 | 0 | 0.66 | 0 | 2.772 | 12 | 0 | 65.5506 | 0 | 65.5506
1984-08-25 | 4.8 | 0 | 0.66 | 0 | 3.168 | 12 | 0 | 61.2296 | 0 | 61.2296
1984-08-26 | 5.4 | 0 | 0.66 | 0 | 3.564 | 12 | 0 | 56.5126 | 0 | 56.5126
1984-08-27 | 4.7 | 0 | 0.66 | 0 | 3.102 | 12 | 0 | 52.2575 | 0 | 52.2575
1984-08-28 | 4.4 | 0 | 0.66 | 0 | 2.904 | 12 | 0 | 48.2005 | 0 | 48.2005
1984-08-29 | 5.4 | 0 | 0.66 | 0 | 3.564 | 12 | 0 | 43.4835 | 0 | 43.4835
1984-08-30 | 3.6 | 0 | 0.66 | 0 | 2.376 | 12 | 0 | 39.9545 | 0 | 39.9545
1984-08-31 | 3.8 | 0 | 0.66 | 0 | 2.508 | 12 | 0 | 36.2935 | 0 | 36.2935
1984-09-01 | 3.7 | 0 | 0.7 | 0 | 2.59 | 12 | 0 | 32.5504 | 0 | 32.5504
1984-09-02 | 4.6 | 0.7 | 0.7 | 0.10426 | 3.22 | 12 | 0 | 28.2817 | 0 | 28.2817
1984-09-03 | 5.6 | 0 | 0.7 | 0 | 3.92 | 8.7817 | 0 | 26.427 | 0 | 26.427
1984-09-04 | 5 | 0 | 0.7 | 0 | 3.5 | 6.927 | 0 | 26.847 | 0 | 26.847
1984-09-05 | 5.1 | 2.4 | 0.7 | 0.9 | 3.57 | 7.347 | 0 | 27.677 | 0 | 27.677
1984-09-06 | 5 | 0 | 0.7 | 0 | 3.5 | 8.177 | 0 | 26.847 | 0 | 26.847
1984-09-07 | 5 | 0 | 0.7 | 0 | 3.5 | 7.347 | 0 | 26.847 | 0 | 26.847
1984-09-08 | 4.4 | 0 | 0.7 | 0 | 3.08 | 7.347 | 0 | 27.267 | 0 | 27.267
1984-09-09 | 5.4 | 0 | 0.7 | 0 | 3.78 | 7.767 | 0 | 26.567 | 0 | 26.567
1984-09-10 | 5.3 | 0 | 0.7 | 0 | 3.71 | 7.067 | 0 | 26.637 | 0 | 26.637
1984-09-11 | 3.8 | 0 | 0.7 | 0 | 2.66 | 7.137 | 0 | 27.687 | 0 | 27.687
1984-09-12 | 5.8 | 0 | 0.7 | 0 | 4.06 | 8.187 | 0 | 26.287 | 0 | 26.287
1984-09-13 | 5.7 | 0 | 0.7 | 0 | 3.99 | 6.787 | 0 | 26.357 | 0 | 26.357
1984-09-14 | 1.6 | 13.6 | 0.7 | 10.5091 | 1.12 | 6.857 | 0 | 39.7361 | 0 | 39.7361
1984-09-15 | 0.4 | 3 | 0.7 | 1.2857 | 0.28 | 12 | 0 | 39.5888 | 0 | 39.5888
1984-09-16 | 2.6 | 0 | 0.7 | 0 | 1.82 | 12 | 0 | 36.6157 | 0 | 36.6157
1984-09-17 | 3.8 | 4.2 | 0.7 | 2.1512 | 2.66 | 12 | 0 | 34.9539 | 0 | 34.9539
1984-09-18 | 3.1 | 0.8 | 0.7 | 0.13333 | 2.17 | 12 | 0 | 31.7643 | 0 | 31.7643
1984-09-19 | 6.5 | 0 | 0.7 | 0 | 4.55 | 12 | 0 | 26.0612 | 0 | 26.0612
1984-09-20 | 5.9 | 0 | 0.7 | 0 | 4.13 | 6.5612 | 0 | 26.217 | 0 | 26.217
1984-09-21 | 4 | 0 | 0.7 | 0 | 2.8 | 6.717 | 0 | 27.547 | 0 | 27.547
1984-09-22 | 4.6 | 0 | 0.7 | 0 | 3.22 | 8.047 | 0 | 27.127 | 0 | 27.127
1984-09-23 | 5.1 | 7 | 0.7 | 4.4545 | 3.57 | 7.627 | 0 | 31.2315 | 0 | 31.2315
1984-09-24 | 5.2 | 0 | 0.7 | 0 | 3.64 | 11.7315 | 0 | 26.707 | 0 | 26.707
1984-09-25 | 6 | 0 | 0.7 | 0 | 4.2 | 7.207 | 0 | 26.147 | 0 | 26.147
1984-09-26 | 6.2 | 0 | 0.7 | 0 | 4.34 | 6.647 | 0 | 26.007 | 0 | 26.007
1984-09-27 | 5.2 | 0 | 0.7 | 0 | 3.64 | 6.507 | 0 | 26.707 | 0 | 26.707
1984-09-28 | 4.8 | 0 | 0.7 | 0 | 3.36 | 7.207 | 0 | 26.987 | 0 | 26.987
1984-09-29 | 6.4 | 0 | 0.7 | 0 | 4.48 | 7.487 | 0 | 25.867 | 0 | 25.867
1984-09-30 | 8.4 | 0 | 0.7 | 0 | 5.88 | 6.367 | 0 | 24.467 | 0 | 24.467
1984-10-01 | 5 | 1 | 0.75 | 0.2 | 3.75 | 4.967 | 0 | 26.797 | 0 | 26.797
1984-10-02 | 2 | 0 | 0.75 | 0 | 1.5 | 7.297 | 0 | 28.847 | 0 | 28.847
1984-10-03 | 4.8 | 0 | 0.75 | 0 | 3.6 | 9.347 | 0 | 26.747 | 0 | 26.747
1984-10-04 | 5.4 | 0.2 | 0.75 | 0.0095238 | 4.05 | 7.247 | 0 | 26.3065 | 0 | 26.3065
1984-10-05 | 2.6 | 2.4 | 0.75 | 0.9 | 1.95 | 6.8065 | 0 | 29.297 | 0 | 29.297
1984-10-06 | 4.6 | 20 | 0.75 | 16.6667 | 3.45 | 9.797 | 0 | 43.5636 | 0 | 43.5636
1984-10-07 | 3.8 | 0.4 | 0.75 | 0.036364 | 2.85 | 12 | 0 | 39.597 | 0 | 39.597
1984-10-08 | 3.9 | 0 | 0.75 | 0 | 2.925 | 12 | 0 | 35.519 | 0 | 35.519
1984-10-09 | 4.7 | 0 | 0.75 | 0 | 3.525 | 12 | 0 | 30.8409 | 0 | 30.8409
1984-10-10 | 6.1 | 0 | 0.75 | 0 | 4.575 | 11.3409 | 0 | 25.772 | 0 | 25.772
1984-10-11 | 6.8 | 0 | 0.75 | 0 | 5.1 | 6.272 | 0 | 25.247 | 0 | 25.247
1984-10-12 | 5.6 | 0 | 0.75 | 0 | 4.2 | 5.747 | 0 | 26.147 | 0 | 26.147
1984-10-13 | 5.1 | 0 | 0.75 | 0 | 3.825 | 6.647 | 0 | 26.522 | 0 | 26.522
1984-10-14 | 7 | 0 | 0.75 | 0 | 5.25 | 7.022 | 0 | 25.097 | 0 | 25.097
1984-10-15 | 4.5 | 1.4 | 0.75 | 0.36296 | 3.375 | 5.597 | 0 | 27.3349 | 0 | 27.3349
1984-10-16 | 6.7 | 0 | 0.75 | 0 | 5.025 | 7.8349 | 0 | 25.322 | 0 | 25.322
1984-10-17 | 9.6 | 25.8 | 0.75 | 22.3369 | 7.2 | 5.822 | 0 | 45.4839 | 0 | 45.4839
1984-10-18 | 5.6 | 0 | 0.75 | 0 | 4.2 | 12 | 0 | 40.1309 | 0 | 40.1309
1984-10-19 | 1.6 | 3.8 | 0.75 | 1.8513 | 1.2 | 12 | 0 | 39.6291 | 0 | 39.6291
1984-10-20 | 4.6 | 9.6 | 0.75 | 6.7765 | 3.45 | 12 | 0 | 41.8026 | 0 | 41.8026
1984-10-21 | 2.3 | 0 | 0.75 | 0 | 1.725 | 12 | 0 | 38.9246 | 0 | 38.9246
1984-10-22 | 3.3 | 11.4 | 0.75 | 8.439 | 2.475 | 12 | 0 | 43.7355 | 0 | 43.7355
1984-10-23 | 5.2 | 29.2 | 0.75 | 25.6819 | 3.9 | 12 | 0 | 64.3644 | 0 | 64.3644
1984-10-24 | 3.4 | 1 | 0.75 | 0.2 | 2.55 | 12 | 0 | 60.8614 | 0 | 60.8614
1984-10-25 | 4.5 | 0 | 0.75 | 0 | 3.375 | 12 | 0 | 56.3334 | 0 | 56.3334
1984-10-26 | 5.4 | 0 | 0.75 | 0 | 4.05 | 12 | 0 | 51.1303 | 0 | 51.1303
1984-10-27 | 4.8 | 1 | 0.75 | 0.2 | 3.6 | 12 | 0 | 46.5773 | 0 | 46.5773
1984-10-28 | 4.6 | 0 | 0.75 | 0 | 3.45 | 12 | 0 | 41.9743 | 0 | 41.9743
1984-10-29 | 4.9 | 0.4 | 0.75 | 0.036364 | 3.675 | 12 | 0 | 37.1826 | 0 | 37.1826
1984-10-30 | 3.9 | 7 | 0.75 | 4.4545 | 2.925 | 12 | 0 | 37.5592 | 0 | 37.5592
1984-10-31 | 3.9 | 172 | 0.75 | 168.0909 | 2.925 | 12 | 0 | 201.5721 | 43.0721 | 158.5
1984-11-01 | 0.8 | 145.8 | 0.77 | 141.9068 | 0.616 | 12 | 0 | 298.6378 | 140.1378 | 158.5
1984-11-02 | 1.2 | 3.2 | 0.77 | 1.4222 | 0.924 | 12 | 0 | 157.8452 | 0 | 157.8452
1984-11-03 | 4 | 0 | 0.77 | 0 | 3.08 | 12 | 0 | 153.6122 | 0 | 153.6122
1984-11-04 | 5.4 | 28.6 | 0.77 | 25.0908 | 4.158 | 12 | 0 | 173.392 | 14.892 | 158.5
1984-11-05 | 3.8 | 7.2 | 0.77 | 4.6286 | 2.926 | 12 | 0 | 159.0496 | 0.54955 | 158.5
1984-11-06 | 4.4 | 22.2 | 0.77 | 18.8107 | 3.388 | 12 | 0 | 172.7697 | 14.2697 | 158.5
1984-11-07 | 5.7 | 3.8 | 0.77 | 1.8513 | 4.389 | 12 | 0 | 154.8093 | 0 | 154.8093
1984-11-08 | 2 | 74.4 | 0.77 | 70.6041 | 1.54 | 12 | 0 | 222.7203 | 64.2203 | 158.5
1984-11-09 | 3 | 0 | 0.77 | 0 | 2.31 | 12 | 0 | 155.037 | 0 | 155.037
1984-11-10 | 5.3 | 0.1 | 0.77 | 0.002439 | 4.081 | 12 | 0 | 149.8054 | 0 | 149.8054
1984-11-11 | 4.6 | 0 | 0.77 | 0 | 3.542 | 12 | 0 | 145.1104 | 0 | 145.1104
1984-11-12 | 6.1 | 0.3 | 0.77 | 0.02093 | 4.697 | 12 | 0 | 139.2813 | 0 | 139.2813
1984-11-13 | 9 | 36.2 | 0.77 | 32.598 | 6.93 | 12 | 0 | 163.7963 | 5.2963 | 158.5
1984-11-14 | 8.5 | 0 | 0.77 | 0 | 6.545 | 12 | 0 | 150.802 | 0 | 150.802
1984-11-15 | 5.5 | 0 | 0.77 | 0 | 4.235 | 12 | 0 | 145.414 | 0 | 145.414
1984-11-16 | 5.8 | 5.4 | 0.77 | 3.1021 | 4.466 | 12 | 0 | 142.8971 | 0 | 142.8971
1984-11-17 | 4.4 | 0.4 | 0.77 | 0.036364 | 3.388 | 12 | 0 | 138.3924 | 0 | 138.3924
1984-11-18 | 5.4 | 0 | 0.77 | 0 | 4.158 | 12 | 0 | 133.0814 | 0 | 133.0814
1984-11-19 | 5.6 | 0 | 0.77 | 0 | 4.312 | 12 | 0 | 127.6164 | 0 | 127.6164
1984-11-20 | 6.5 | 0 | 0.77 | 0 | 5.005 | 12 | 0 | 121.4583 | 0 | 121.4583
1984-11-21 | 7.4 | 0 | 0.77 | 0 | 5.698 | 12 | 0 | 114.6073 | 0 | 114.6073
1984-11-22 | 7.7 | 0 | 0.77 | 0 | 5.929 | 12 | 0 | 107.5253 | 0 | 107.5253
1984-11-23 | 7.9 | 0 | 0.77 | 0 | 6.083 | 12 | 0 | 100.2893 | 0 | 100.2893
1984-11-24 | 2.5 | 0.4 | 0.77 | 0.036364 | 1.925 | 12 | 0 | 97.2476 | 0 | 97.2476
1984-11-25 | 7.4 | 3.8 | 0.77 | 1.8513 | 5.698 | 12 | 0 | 92.2479 | 0 | 92.2479
1984-11-26 | 3.8 | 9.8 | 0.77 | 6.9594 | 2.926 | 12 | 0 | 95.1283 | 0 | 95.1283
1984-11-27 | 5 | 0.6 | 0.77 | 0.078261 | 3.85 | 12 | 0 | 90.2035 | 0 | 90.2035
1984-11-28 | 5.5 | 0 | 0.77 | 0 | 4.235 | 12 | 0 | 84.8155 | 0 | 84.8155
1984-11-29 | 7.4 | 0 | 0.77 | 0 | 5.698 | 12 | 0 | 77.9645 | 0 | 77.9645
1984-11-30 | 7.4 | 13.6 | 0.77 | 10.5091 | 5.698 | 12 | 0 | 81.6225 | 0 | 81.6225
1984-12-01 | 2.8 | 0 | 0.78 | 0 | 2.184 | 12 | 0 | 78.2855 | 0 | 78.2855
1984-12-02 | 6 | 0.2 | 0.78 | 0.0095238 | 4.68 | 12 | 0 | 72.462 | 0 | 72.462
1984-12-03 | 5.6 | 0 | 0.78 | 0 | 4.368 | 12 | 0 | 66.941 | 0 | 66.941
1984-12-04 | 3.4 | 0 | 0.78 | 0 | 2.652 | 12 | 0 | 63.136 | 0 | 63.136
1984-12-05 | 3 | 0 | 0.78 | 0 | 2.34 | 12 | 0 | 59.643 | 0 | 59.643
1984-12-06 | 7.6 | 0 | 0.78 | 0 | 5.928 | 12 | 0 | 52.5619 | 0 | 52.5619
1984-12-07 | 5.2 | 0 | 0.78 | 0 | 4.056 | 12 | 0 | 47.3529 | 0 | 47.3529
1984-12-08 | 5.2 | 15 | 0.78 | 11.8421 | 4.056 | 12 | 0 | 53.986 | 0 | 53.986
1984-12-09 | 2.4 | 1.2 | 0.78 | 0.27692 | 1.872 | 12 | 0 | 51.2379 | 0 | 51.2379
1984-12-10 | 5.4 | 0.4 | 0.78 | 0.036364 | 4.212 | 12 | 0 | 45.9093 | 0 | 45.9093
1984-12-11 | 2 | 5 | 0.78 | 2.7778 | 1.56 | 12 | 0 | 45.974 | 0 | 45.974
1984-12-12 | 5.7 | 13 | 0.78 | 9.9412 | 4.446 | 12 | 0 | 50.3162 | 0 | 50.3162
1984-12-13 | 5.7 | 0 | 0.78 | 0 | 4.446 | 12 | 0 | 44.7171 | 0 | 44.7171
1984-12-14 | 6.4 | 0.2 | 0.78 | 0.0095238 | 4.992 | 12 | 0 | 38.5816 | 0 | 38.5816
1984-12-15 | 3 | 2.8 | 0.78 | 1.1529 | 2.34 | 12 | 0 | 36.2416 | 0 | 36.2416
1984-12-16 | 9.1 | 0.4 | 0.78 | 0.036364 | 7.098 | 12 | 0 | 28.0269 | 0 | 28.0269
1984-12-17 | 6.2 | 0 | 0.78 | 0 | 4.836 | 8.5269 | 0 | 25.511 | 0 | 25.511
1984-12-18 | 6.8 | 0 | 0.78 | 0 | 5.304 | 6.011 | 0 | 25.043 | 0 | 25.043
1984-12-19 | 5.2 | 0 | 0.78 | 0 | 4.056 | 5.543 | 0 | 26.291 | 0 | 26.291
1984-12-20 | 4.4 | 0 | 0.78 | 0 | 3.432 | 6.791 | 0 | 26.915 | 0 | 26.915
1984-12-21 | 8.6 | 0 | 0.78 | 0 | 6.708 | 7.415 | 0 | 23.639 | 0 | 23.639
1984-12-22 | 7.2 | 0 | 0.78 | 0 | 5.616 | 4.139 | 0 | 24.731 | 0 | 24.731
1984-12-23 | 6.6 | 0 | 0.78 | 0 | 5.148 | 5.231 | 0 | 25.199 | 0 | 25.199
1984-12-24 | 7.1 | 0 | 0.78 | 0 | 5.538 | 5.699 | 0 | 24.809 | 0 | 24.809
1984-12-25 | 7.1 | 0 | 0.78 | 0 | 5.538 | 5.309 | 0 | 24.809 | 0 | 24.809
1984-12-26 | 7.3 | 0 | 0.78 | 0 | 5.694 | 5.309 | 0 | 24.653 | 0 | 24.653
1984-12-27 | 7.2 | 0 | 0.78 | 0 | 5.616 | 5.153 | 0 | 24.731 | 0 | 24.731
1984-12-28 | 1.2 | 3.2 | 0.78 | 1.4222 | 0.936 | 5.231 | 0 | 30.8332 | 0 | 30.8332
1984-12-29 | 2.4 | 3.6 | 0.78 | 1.7053 | 1.872 | 11.3332 | 0 | 30.1802 | 0 | 30.1802
1984-12-30 | 2.4 | 113 | 0.78 | 109.1368 | 1.872 | 10.6802 | 0 | 137.6117 | 0 | 137.6117
1984-12-31 | 5.2 | 0.4 | 0.78 | 0.036364 | 4.056 | 12 | 0 | 132.4391 | 0 | 132.4391
1985-01-01 | 4.2 | 2.8 | 0.78 | 1.1529 | 3.276 | 12 | 0 | 129.163 | 0 | 129.163
1985-01-02 | 5 | 0 | 0.78 | 0 | 3.9 | 12 | 0 | 124.11 | 0 | 124.11
1985-01-03 | 9.2 | 0 | 0.78 | 0 | 7.176 | 12 | 0 | 115.781 | 0 | 115.781
1985-01-04 | 7.6 | 0 | 0.78 | 0 | 5.928 | 12 | 0 | 108.6999 | 0 | 108.6999
1985-01-05 | 7.2 | 0 | 0.78 | 0 | 5.616 | 12 | 0 | 101.9309 | 0 | 101.9309
1985-01-06 | 7.5 | 0 | 0.78 | 0 | 5.85 | 12 | 0 | 94.9279 | 0 | 94.9279
1985-01-07 | 3.9 | 2 | 0.78 | 0.66667 | 3.042 | 12 | 0 | 91.3995 | 0 | 91.3995
1985-01-08 | 6.5 | 0 | 0.78 | 0 | 5.07 | 12 | 0 | 85.1765 | 0 | 85.1765
1985-01-09 | 8.1 | 8.6 | 0.78 | 5.8698 | 6.318 | 12 | 0 | 83.5753 | 0 | 83.5753
1985-01-10 | 6.5 | 0 | 0.78 | 0 | 5.07 | 12 | 0 | 77.3523 | 0 | 77.3523
1985-01-11 | 7.2 | 0 | 0.78 | 0 | 5.616 | 12 | 0 | 70.5833 | 0 | 70.5833
1985-01-12 | 7.6 | 0.6 | 0.78 | 0.078261 | 5.928 | 12 | 0 | 63.5805 | 0 | 63.5805
1985-01-13 | 6.4 | 0 | 0.78 | 0 | 4.992 | 12 | 0 | 57.4355 | 0 | 57.4355
1985-01-14 | 5.8 | 0 | 0.78 | 0 | 4.524 | 12 | 0 | 51.7585 | 0 | 51.7585
1985-01-15 | 6 | 0 | 0.78 | 0 | 4.68 | 12 | 0 | 45.9255 | 0 | 45.9255
1985-01-16 | 6.1 | 0 | 0.78 | 0 | 4.758 | 12 | 0 | 40.0144 | 0 | 40.0144
1985-01-17 | 6.8 | 0 | 0.78 | 0 | 5.304 | 12 | 0 | 33.5574 | 0 | 33.5574
1985-01-18 | 8 | 0 | 0.78 | 0 | 6.24 | 12 | 0 | 26.1644 | 0 | 26.1644
1985-01-19 | 4 | 0.6 | 0.78 | 0.078261 | 3.12 | 6.6644 | 0 | 27.3052 | 0 | 27.3052
1985-01-20 | 6.5 | 0 | 0.78 | 0 | 5.07 | 7.8052 | 0 | 25.277 | 0 | 25.277
1985-01-21 | 5.2 | 0 | 0.78 | 0 | 4.056 | 5.777 | 0 | 26.291 | 0 | 26.291
1985-01-22 | 6.6 | 0 | 0.78 | 0 | 5.148 | 6.791 | 0 | 25.199 | 0 | 25.199
1985-01-23 | 4.9 | 0 | 0.78 | 0 | 3.822 | 5.699 | 0 | 26.525 | 0 | 26.525
1985-01-24 | 8.5 | 9.6 | 0.78 | 6.7765 | 6.63 | 7.025 | 0 | 30.4934 | 0 | 30.4934
1985-01-25 | 5.7 | 4.2 | 0.78 | 2.1512 | 4.446 | 10.9934 | 0 | 28.0522 | 0 | 28.0522
1985-01-26 | 3.1 | 3.1 | 0.78 | 1.3535 | 2.418 | 8.5522 | 0 | 29.2825 | 0 | 29.2825
1985-01-27 | 3.4 | 1 | 0.78 | 0.2 | 2.652 | 9.7825 | 0 | 27.895 | 0 | 27.895
1985-01-28 | 6.5 | 0 | 0.78 | 0 | 5.07 | 8.395 | 0 | 25.277 | 0 | 25.277
1985-01-29 | 6.2 | 0 | 0.78 | 0 | 4.836 | 5.777 | 0 | 25.511 | 0 | 25.511
1985-01-30 | 7 | 0 | 0.78 | 0 | 5.46 | 6.011 | 0 | 24.887 | 0 | 24.887
1985-01-31 | 7.1 | 0 | 0.78 | 0 | 5.538 | 5.387 | 0 | 24.809 | 0 | 24.809
1985-02-01 | 7.1 | 4.8 | 0.78 | 2.6182 | 5.538 | 5.309 | 0 | 27.4272 | 0 | 27.4272
1985-02-02 | 3.2 | 7.2 | 0.78 | 4.6286 | 2.496 | 7.9272 | 0 | 32.4796 | 0 | 32.4796
1985-02-03 | 6.6 | 0.5 | 0.78 | 0.055556 | 5.148 | 12 | 0 | 26.2341 | 0 | 26.2341
1985-02-04 | 5.7 | 0 | 0.78 | 0 | 4.446 | 6.7341 | 0 | 25.901 | 0 | 25.901
1985-02-05 | 5.6 | 1.2 | 0.78 | 0.27692 | 4.368 | 6.401 | 0 | 26.2559 | 0 | 26.2559
1985-02-06 | 6.7 | 3.8 | 0.78 | 1.8513 | 5.226 | 6.7559 | 0 | 26.9723 | 0 | 26.9723
1985-02-07 | 5.7 | 0.1 | 0.78 | 0.002439 | 4.446 | 7.4723 | 0 | 25.9034 | 0 | 25.9034
1985-02-08 | 3.9 | 0.2 | 0.78 | 0.0095238 | 3.042 | 6.4034 | 0 | 27.3145 | 0 | 27.3145
1985-02-09 | 5.8 | 6.2 | 0.78 | 3.7686 | 4.524 | 7.8145 | 0 | 29.5916 | 0 | 29.5916
1985-02-10 | 6.2 | 1.2 | 0.78 | 0.27692 | 4.836 | 10.0916 | 0 | 25.7879 | 0 | 25.7879
1985-02-11 | 5.5 | 4.4 | 0.78 | 2.3048 | 4.29 | 6.2879 | 0 | 28.3617 | 0 | 28.3617
1985-02-12 | 5.1 | 0 | 0.78 | 0 | 3.978 | 8.8617 | 0 | 26.369 | 0 | 26.369
1985-02-13 | 4.9 | 1.6 | 0.78 | 0.45714 | 3.822 | 6.869 | 0 | 26.9821 | 0 | 26.9821
1985-02-14 | 5.4 | 0 | 0.78 | 0 | 4.212 | 7.4821 | 0 | 26.135 | 0 | 26.135
1985-02-15 | 6.5 | 1.4 | 0.78 | 0.36296 | 5.07 | 6.635 | 0 | 25.6399 | 0 | 25.6399
1985-02-16 | 4 | 0 | 0.78 | 0 | 3.12 | 6.1399 | 0 | 27.227 | 0 | 27.227
1985-02-17 | 6.9 | 0.7 | 0.78 | 0.10426 | 5.382 | 7.727 | 0 | 25.0692 | 0 | 25.0692
1985-02-18 | 3.3 | 8.6 | 0.78 | 5.8698 | 2.574 | 5.5692 | 0 | 33.6428 | 0 | 33.6428
1985-02-19 | 2.6 | 20 | 0.78 | 16.6667 | 2.028 | 12 | 0 | 47.1285 | 0 | 47.1285
1985-02-20 | 3.1 | 25.4 | 0.78 | 21.9442 | 2.418 | 12 | 0 | 65.5017 | 0 | 65.5017
1985-02-21 | 2.5 | 15.8 | 0.78 | 12.6081 | 1.95 | 12 | 0 | 75.0067 | 0 | 75.0067
1985-02-22 | 2.2 | 26.8 | 0.78 | 23.3195 | 1.716 | 12 | 0 | 95.4572 | 0 | 95.4572
1985-02-23 | 2.8 | 5 | 0.78 | 2.7778 | 2.184 | 12 | 0 | 94.8979 | 0 | 94.8979
1985-02-24 | 4.2 | 8.2 | 0.78 | 5.5115 | 3.276 | 12 | 0 | 95.9804 | 0 | 95.9804
1985-02-25 | 5.2 | 1.2 | 0.78 | 0.27692 | 4.056 | 12 | 0 | 91.0483 | 0 | 91.0483
1985-02-26 | 5.4 | 0.2 | 0.78 | 0.0095238 | 4.212 | 12 | 0 | 85.6928 | 0 | 85.6928
1985-02-27 | 7.8 | 8 | 0.78 | 5.3333 | 6.084 | 12 | 0 | 83.7891 | 0 | 83.7891
1985-02-28 | 5.1 | 0 | 0.78 | 0 | 3.978 | 12 | 0 | 78.6581 | 0 | 78.6581
1985-03-01 | 5 | 0 | 0.77 | 0 | 3.85 | 12 | 0 | 73.6551 | 0 | 73.6551
1985-03-02 | 4.4 | 0 | 0.77 | 0 | 3.388 | 12 | 0 | 69.114 | 0 | 69.114
1985-03-03 | 6.6 | 0 | 0.77 | 0 | 5.082 | 12 | 0 | 62.879 | 0 | 62.879
1985-03-04 | 5.9 | 0 | 0.77 | 0 | 4.543 | 12 | 0 | 57.183 | 0 | 57.183
1985-03-05 | 5.7 | 0 | 0.77 | 0 | 4.389 | 12 | 0 | 51.641 | 0 | 51.641
1985-03-06 | 3.1 | 4 | 0.77 | 2 | 2.387 | 12 | 0 | 50.101 | 0 | 50.101
1985-03-07 | 6.6 | 26.6 | 0.77 | 23.1229 | 5.082 | 12 | 0 | 66.9888 | 0 | 66.9888
1985-03-08 | 3.6 | 3 | 0.77 | 1.2857 | 2.772 | 12 | 0 | 64.3495 | 0 | 64.3495
1985-03-09 | 1.5 | 24.7 | 0.77 | 21.2575 | 1.155 | 12 | 0 | 83.299 | 0 | 83.299
1985-03-10 | 1.5 | 154.6 | 0.77 | 150.7009 | 1.155 | 12 | 0 | 231.6918 | 73.1918 | 158.5
1985-03-11 | 4 | 4.6 | 0.77 | 2.4605 | 3.08 | 12 | 0 | 156.7274 | 0 | 156.7274
1985-03-12 | 4.1 | 1 | 0.77 | 0.2 | 3.157 | 12 | 0 | 152.6174 | 0 | 152.6174
1985-03-13 | 4 | 0 | 0.77 | 0 | 3.08 | 12 | 0 | 148.3844 | 0 | 148.3844
1985-03-14 | 4.6 | 2.2 | 0.77 | 0.78065 | 3.542 | 12 | 0 | 144.47 | 0 | 144.47
1985-03-15 | 5.2 | 10.4 | 0.77 | 7.5111 | 4.004 | 12 | 0 | 146.8241 | 0 | 146.8241
1985-03-16 | 4.4 | 0 | 0.77 | 0 | 3.388 | 12 | 0 | 142.2831 | 0 | 142.2831
1985-03-17 | 4 | 0 | 0.77 | 0 | 3.08 | 12 | 0 | 138.0501 | 0 | 138.0501
1985-03-18 | 2.4 | 1.2 | 0.77 | 0.27692 | 1.848 | 12 | 0 | 135.326 | 0 | 135.326
1985-03-19 | 3 | 0.6 | 0.77 | 0.078261 | 2.31 | 12 | 0 | 131.9412 | 0 | 131.9412
1985-03-20 | 4.5 | 3.6 | 0.77 | 1.7053 | 3.465 | 12 | 0 | 129.0285 | 0 | 129.0285
1985-03-21 | 1.2 | 8.8 | 0.77 | 6.05 | 0.924 | 12 | 0 | 133.0014 | 0 | 133.0014
1985-03-22 | 4 | 7.4 | 0.77 | 4.8035 | 3.08 | 12 | 0 | 133.5719 | 0 | 133.5719
1985-03-23 | 4.4 | 0.8 | 0.77 | 0.13333 | 3.388 | 12 | 0 | 129.1642 | 0 | 129.1642
1985-03-24 | 4 | 4.8 | 0.77 | 2.6182 | 3.08 | 12 | 0 | 127.5494 | 0 | 127.5494
1985-03-25 | 4 | 1.6 | 0.77 | 0.45714 | 3.08 | 12 | 0 | 123.7735 | 0 | 123.7735
1985-03-26 | 2.9 | 12.8 | 0.77 | 9.7524 | 2.233 | 12 | 0 | 130.1399 | 0 | 130.1399
1985-03-27 | 4.9 | 3 | 0.77 | 1.2857 | 3.773 | 12 | 0 | 126.4996 | 0 | 126.4996
1985-03-28 | 2.9 | 7.4 | 0.77 | 4.8035 | 2.233 | 12 | 0 | 127.9171 | 0 | 127.9171
1985-03-29 | 2.8 | 3.2 | 0.77 | 1.4222 | 2.156 | 12 | 0 | 126.0303 | 0 | 126.0303
1985-03-30 | 2.8 | 1 | 0.77 | 0.2 | 2.156 | 12 | 0 | 122.9212 | 0 | 122.9212
1985-03-31 | 3.6 | 12.8 | 0.77 | 9.7524 | 2.772 | 12 | 0 | 128.7486 | 0 | 128.7486
1985-04-01 | 3.1 | 28.6 | 0.76 | 25.0908 | 2.356 | 12 | 0 | 150.3304 | 0 | 150.3304
1985-04-02 | 1.6 | 2.4 | 0.76 | 0.9 | 1.216 | 12 | 0 | 148.8614 | 0 | 148.8614
1985-04-03 | 4.2 | 1.2 | 0.76 | 0.27692 | 3.192 | 12 | 0 | 144.7933 | 0 | 144.7933
1985-04-04 | 3.3 | 18 | 0.76 | 14.7273 | 2.508 | 12 | 0 | 155.8595 | 0 | 155.8595
1985-04-05 | 4 | 0 | 0.76 | 0 | 3.04 | 12 | 0 | 151.6665 | 0 | 151.6665
1985-04-06 | 3.5 | 0 | 0.76 | 0 | 2.66 | 12 | 0 | 147.8535 | 0 | 147.8535
1985-04-07 | 3.9 | 0 | 0.76 | 0 | 2.964 | 12 | 0 | 143.7364 | 0 | 143.7364
1985-04-08 | 3.4 | 0 | 0.76 | 0 | 2.584 | 12 | 0 | 139.9994 | 0 | 139.9994
1985-04-09 | 3.5 | 1.8 | 0.76 | 0.55862 | 2.66 | 12 | 0 | 136.745 | 0 | 136.745
1985-04-10 | 3.6 | 0.6 | 0.76 | 0.078261 | 2.736 | 12 | 0 | 132.9343 | 0 | 132.9343
1985-04-11 | 3.6 | 6.4 | 0.76 | 3.9385 | 2.736 | 12 | 0 | 132.9837 | 0 | 132.9837
1985-04-12 | 3.7 | 0.6 | 0.76 | 0.078261 | 2.812 | 12 | 0 | 129.0969 | 0 | 129.0969
1985-04-13 | 4 | 0 | 0.76 | 0 | 3.04 | 12 | 0 | 124.9039 | 0 | 124.9039
1985-04-14 | 4.6 | 0 | 0.76 | 0 | 3.496 | 12 | 0 | 120.2549 | 0 | 120.2549
1985-04-15 | 3.2 | 0 | 0.76 | 0 | 2.432 | 12 | 0 | 116.6699 | 0 | 116.6699
1985-04-16 | 6.1 | 0 | 0.76 | 0 | 4.636 | 12 | 0 | 110.8809 | 0 | 110.8809
1985-04-17 | 2.7 | 0 | 0.76 | 0 | 2.052 | 12 | 0 | 107.6758 | 0 | 107.6758
1985-04-18 | 3.6 | 0 | 0.76 | 0 | 2.736 | 12 | 0 | 103.7868 | 0 | 103.7868
1985-04-19 | 3.4 | 0 | 0.76 | 0 | 2.584 | 12 | 0 | 100.0498 | 0 | 100.0498
1985-04-20 | 6 | 0 | 0.76 | 0 | 4.56 | 12 | 0 | 94.3368 | 0 | 94.3368
1985-04-21 | 3.5 | 1.6 | 0.76 | 0.45714 | 2.66 | 12 | 0 | 90.9809 | 0 | 90.9809
1985-04-22 | 1.5 | 35.4 | 0.76 | 31.8061 | 1.14 | 12 | 0 | 120.494 | 0 | 120.494
1985-04-23 | 2.6 | 25.2 | 0.76 | 21.7479 | 1.976 | 12 | 0 | 139.1129 | 0 | 139.1129
1985-04-24 | 1.9 | 21.4 | 0.76 | 18.0299 | 1.444 | 12 | 0 | 154.5458 | 0 | 154.5458
1985-04-25 | 6 | 50 | 0.76 | 46.2963 | 4.56 | 12 | 0 | 195.1291 | 36.6291 | 158.5
1985-04-26 | 2 | 9 | 0.76 | 6.2308 | 1.52 | 12 | 0 | 162.0577 | 3.5577 | 158.5
1985-04-27 | 1.7 | 1.2 | 0.76 | 0.27692 | 1.292 | 12 | 0 | 156.3319 | 0 | 156.3319
1985-04-28 | 2.7 | 0 | 0.76 | 0 | 2.052 | 12 | 0 | 153.1269 | 0 | 153.1269
1985-04-29 | 3.2 | 1 | 0.76 | 0.2 | 2.432 | 12 | 0 | 149.7419 | 0 | 149.7419
1985-04-30 | 2.6 | 12.6 | 0.76 | 9.5639 | 1.976 | 12 | 0 | 156.1767 | 0 | 156.1767
1985-05-01 | 3.6 | 27.6 | 0.72 | 24.1063 | 2.592 | 12 | 0 | 176.538 | 18.038 | 158.5
1985-05-02 | 3.4 | 5 | 0.72 | 2.7778 | 2.448 | 12 | 0 | 157.6768 | 0 | 157.6768
1985-05-03 | 2.8 | 15 | 0.72 | 11.8421 | 2.016 | 12 | 0 | 166.3498 | 7.8498 | 158.5
1985-05-04 | 4.4 | 22.6 | 0.72 | 19.2015 | 3.168 | 12 | 0 | 173.3805 | 14.8805 | 158.5
1985-05-05 | 2.4 | 5.4 | 0.72 | 3.1021 | 1.728 | 12 | 0 | 158.7211 | 0.22111 | 158.5
1985-05-06 | 2.8 | 0 | 0.72 | 0 | 2.016 | 12 | 0 | 155.331 | 0 | 155.331
1985-05-07 | 3.6 | 0 | 0.72 | 0 | 2.592 | 12 | 0 | 151.586 | 0 | 151.586
1985-05-08 | 2.6 | 0.6 | 0.72 | 0.078261 | 1.872 | 12 | 0 | 148.6392 | 0 | 148.6392
1985-05-09 | 3.8 | 0 | 0.72 | 0 | 2.736 | 12 | 0 | 144.7502 | 0 | 144.7502
1985-05-10 | 3.6 | 0 | 0.72 | 0 | 2.592 | 12 | 0 | 141.0052 | 0 | 141.0052
1985-05-11 | 4.6 | 31.4 | 0.72 | 27.852 | 3.312 | 12 | 0 | 164.3921 | 5.8921 | 158.5
1985-05-12 | 3.2 | 26.2 | 0.72 | 22.7298 | 2.304 | 12 | 0 | 177.7728 | 19.2728 | 158.5
1985-05-13 | 3 | 25.4 | 0.72 | 21.9442 | 2.16 | 12 | 0 | 177.1312 | 18.6312 | 158.5
1985-05-14 | 2.6 | 8.8 | 0.72 | 6.05 | 1.872 | 12 | 0 | 161.525 | 3.025 | 158.5
1985-05-15 | 1.6 | 4 | 0.72 | 2 | 1.152 | 12 | 0 | 158.195 | 0 | 158.195
1985-05-16 | 1 | 0.2 | 0.72 | 0.0095238 | 0.72 | 12 | 0 | 156.3315 | 0 | 156.3315
1985-05-17 | 2.2 | 0 | 0.72 | 0 | 1.584 | 12 | 0 | 153.5945 | 0 | 153.5945
1985-05-18 | 2.6 | 0 | 0.72 | 0 | 1.872 | 12 | 0 | 150.5694 | 0 | 150.5694
1985-05-19 | 2.7 | 0 | 0.72 | 0 | 1.944 | 12 | 0 | 147.4724 | 0 | 147.4724
1985-05-20 | 2.9 | 19.8 | 0.72 | 16.4723 | 2.088 | 12 | 0 | 160.7037 | 2.2037 | 158.5
1985-05-21 | 3.7 | 0.8 | 0.72 | 0.13333 | 2.664 | 12 | 0 | 154.8163 | 0 | 154.8163
1985-05-22 | 4.7 | 0.4 | 0.72 | 0.036364 | 3.384 | 12 | 0 | 150.3157 | 0 | 150.3157
1985-05-23 | 1.7 | 8 | 0.72 | 5.3333 | 1.224 | 12 | 0 | 153.272 | 0 | 153.272
1985-05-24 | 1.1 | 0.5 | 0.72 | 0.055556 | 0.792 | 12 | 0 | 151.3825 | 0 | 151.3825
1985-05-25 | 2.6 | 4.4 | 0.72 | 2.3048 | 1.872 | 12 | 0 | 150.6622 | 0 | 150.6622
1985-05-26 | 1.2 | 18 | 0.72 | 14.7273 | 0.864 | 12 | 0 | 163.3725 | 4.8725 | 158.5
1985-05-27 | 2.2 | 12.4 | 0.72 | 9.3756 | 1.584 | 12 | 0 | 165.1386 | 6.6386 | 158.5
1985-05-28 | 1.5 | 15.2 | 0.72 | 12.0333 | 1.08 | 12 | 0 | 168.3003 | 9.8003 | 158.5
1985-05-29 | 0.4 | 7.4 | 0.72 | 4.8035 | 0.288 | 12 | 0 | 161.8625 | 3.3625 | 158.5
1985-05-30 | 2.1 | 1.6 | 0.72 | 0.45714 | 1.512 | 12 | 0 | 156.2921 | 0 | 156.2921
1985-05-31 | 2.3 | 0 | 0.72 | 0 | 1.656 | 12 | 0 | 153.4831 | 0 | 153.4831
1985-06-01 | 2.3 | 1 | 0.67 | 0.2 | 1.541 | 12 | 0 | 150.9891 | 0 | 150.9891
1985-06-02 | 0.9 | 0.2 | 0.67 | 0.0095238 | 0.603 | 12 | 0 | 149.2426 | 0 | 149.2426
1985-06-03 | 2.3 | 0.3 | 0.67 | 0.02093 | 1.541 | 12 | 0 | 146.5695 | 0 | 146.5695
1985-06-04 | 1.3 | 32 | 0.67 | 28.4444 | 0.871 | 12 | 0 | 172.9899 | 14.4899 | 158.5
1985-06-05 | 4.4 | 0 | 0.67 | 0 | 2.948 | 12 | 0 | 154.399 | 0 | 154.399
1985-06-06 | 3.4 | 0 | 0.67 | 0 | 2.278 | 12 | 0 | 150.968 | 0 | 150.968
1985-06-07 | 3.6 | 0 | 0.67 | 0 | 2.412 | 12 | 0 | 147.4029 | 0 | 147.4029
1985-06-08 | 2.4 | 26.2 | 0.67 | 22.7298 | 1.608 | 12 | 0 | 167.3717 | 8.8717 | 158.5
1985-06-09 | 1.2 | 10.6 | 0.67 | 7.6959 | 0.804 | 12 | 0 | 164.2389 | 5.7389 | 158.5
1985-06-10 | 2 | 0.2 | 0.67 | 0.0095238 | 1.34 | 12 | 0 | 156.0165 | 0 | 156.0165
1985-06-11 | 1.6 | 6.6 | 0.67 | 4.1094 | 1.072 | 12 | 0 | 157.9009 | 0 | 157.9009
1985-06-12 | 2.2 | 0 | 0.67 | 0 | 1.474 | 12 | 0 | 155.2739 | 0 | 155.2739
1985-06-13 | 1.5 | 0 | 0.67 | 0 | 1.005 | 12 | 0 | 153.1159 | 0 | 153.1159
1985-06-14 | 2.2 | 0 | 0.67 | 0 | 1.474 | 12 | 0 | 150.4889 | 0 | 150.4889
1985-06-15 | 2.3 | 0 | 0.67 | 0 | 1.541 | 12 | 0 | 147.7948 | 0 | 147.7948
1985-06-16 | 2.4 | 0 | 0.67 | 0 | 1.608 | 12 | 0 | 145.0338 | 0 | 145.0338
1985-06-17 | 2 | 0 | 0.67 | 0 | 1.34 | 12 | 0 | 142.5408 | 0 | 142.5408
1985-06-18 | 3.3 | 21.6 | 0.67 | 18.225 | 2.211 | 12 | 0 | 157.4018 | 0 | 157.4018
1985-06-19 | 1.6 | 0 | 0.67 | 0 | 1.072 | 12 | 0 | 155.1767 | 0 | 155.1767
1985-06-20 | 2 | 0 | 0.67 | 0 | 1.34 | 12 | 0 | 152.6837 | 0 | 152.6837
1985-06-21 | 4 | 0 | 0.67 | 0 | 2.68 | 12 | 0 | 148.8507 | 0 | 148.8507
1985-06-22 | 3.8 | 0 | 0.67 | 0 | 2.546 | 12 | 0 | 145.1517 | 0 | 145.1517
1985-06-23 | 2.4 | 0 | 0.67 | 0 | 1.608 | 12 | 0 | 142.3907 | 0 | 142.3907
1985-06-24 | 3 | 0 | 0.67 | 0 | 2.01 | 12 | 0 | 139.2276 | 0 | 139.2276
1985-06-25 | 2.4 | 0 | 0.67 | 0 | 1.608 | 12 | 0 | 136.4666 | 0 | 136.4666
1985-06-26 | 1.8 | 0 | 0.67 | 0 | 1.206 | 12 | 0 | 134.1076 | 0 | 134.1076
1985-06-27 | 1.6 | 0 | 0.67 | 0 | 1.072 | 12 | 0 | 131.8826 | 0 | 131.8826
1985-06-28 | 2.6 | 0 | 0.67 | 0 | 1.742 | 12 | 0 | 128.9876 | 0 | 128.9876
1985-06-29 | 2.3 | 0 | 0.67 | 0 | 1.541 | 12 | 0 | 126.2935 | 0 | 126.2935
1985-06-30 | 2.2 | 0.4 | 0.67 | 0.036364 | 1.474 | 12 | 0 | 123.7029 | 0 | 123.7029
1985-07-01 | 1.2 | 6.4 | 0.65 | 3.9385 | 0.78 | 12 | 0 | 125.7083 | 0 | 125.7083
1985-07-02 | 2.1 | 0 | 0.65 | 0 | 1.365 | 12 | 0 | 123.1903 | 0 | 123.1903
1985-07-03 | 2.2 | 9.9 | 0.65 | 7.0511 | 1.43 | 12 | 0 | 127.6584 | 0 | 127.6584
1985-07-04 | 1.3 | 1.6 | 0.65 | 0.45714 | 0.845 | 12 | 0 | 126.1175 | 0 | 126.1175
1985-07-05 | 2.4 | 0 | 0.65 | 0 | 1.56 | 12 | 0 | 123.4045 | 0 | 123.4045
1985-07-06 | 1.2 | 0.4 | 0.65 | 0.036364 | 0.78 | 12 | 0 | 121.5078 | 0 | 121.5078
1985-07-07 | 1.2 | 1.4 | 0.65 | 0.36296 | 0.78 | 12 | 0 | 119.9377 | 0 | 119.9377
1985-07-08 | 1 | 13.8 | 0.65 | 10.6989 | 0.65 | 12 | 0 | 128.8336 | 0 | 128.8336
1985-07-09 | 1 | 180.6 | 0.65 | 176.6867 | 0.65 | 12 | 0 | 303.7172 | 145.2172 | 158.5
1985-07-10 | 1.4 | 28.5 | 0.65 | 24.9923 | 0.91 | 12 | 0 | 181.4293 | 22.9293 | 158.5
1985-07-11 | 3.2 | 0 | 0.65 | 0 | 2.08 | 12 | 0 | 155.267 | 0 | 155.267
1985-07-12 | 1.8 | 0.2 | 0.65 | 0.0095238 | 1.17 | 12 | 0 | 152.9535 | 0 | 152.9535
1985-07-13 | 2.8 | 0 | 0.65 | 0 | 1.82 | 12 | 0 | 149.9805 | 0 | 149.9805
1985-07-14 | 3.3 | 0 | 0.65 | 0 | 2.145 | 12 | 0 | 146.6824 | 0 | 146.6824
1985-07-15 | 2.4 | 0 | 0.65 | 0 | 1.56 | 12 | 0 | 143.9694 | 0 | 143.9694
1985-07-16 | 4 | 0 | 0.65 | 0 | 2.6 | 12 | 0 | 140.2164 | 0 | 140.2164
1985-07-17 | 5.2 | 0 | 0.65 | 0 | 3.38 | 12 | 0 | 135.6834 | 0 | 135.6834
1985-07-18 | 2.8 | 0 | 0.65 | 0 | 1.82 | 12 | 0 | 132.7104 | 0 | 132.7104
1985-07-19 | 2.8 | 0 | 0.65 | 0 | 1.82 | 12 | 0 | 129.7373 | 0 | 129.7373
1985-07-20 | 2.2 | 0.4 | 0.65 | 0.036364 | 1.43 | 12 | 0 | 127.1907 | 0 | 127.1907
1985-07-21 | 2.2 | 0 | 0.65 | 0 | 1.43 | 12 | 0 | 124.6077 | 0 | 124.6077
1985-07-22 | 3.8 | 0 | 0.65 | 0 | 2.47 | 12 | 0 | 120.9846 | 0 | 120.9846
1985-07-23 | 3.1 | 0 | 0.65 | 0 | 2.015 | 12 | 0 | 117.8166 | 0 | 117.8166
1985-07-24 | 2.4 | 1.8 | 0.65 | 0.55862 | 1.56 | 12 | 0 | 115.6622 | 0 | 115.6622
1985-07-25 | 2.4 | 5.6 | 0.65 | 3.2667 | 1.56 | 12 | 0 | 116.2159 | 0 | 116.2159
1985-07-26 | 2 | 0.2 | 0.65 | 0.0095238 | 1.3 | 12 | 0 | 113.7724 | 0 | 113.7724
1985-07-27 | 3.4 | 0 | 0.65 | 0 | 2.21 | 12 | 0 | 110.4093 | 0 | 110.4093
1985-07-28 | 2.8 | 0 | 0.65 | 0 | 1.82 | 12 | 0 | 107.4363 | 0 | 107.4363
1985-07-29 | 2.7 | 0 | 0.65 | 0 | 1.755 | 12 | 0 | 104.5283 | 0 | 104.5283
1985-07-30 | 6 | 0 | 0.65 | 0 | 3.9 | 12 | 0 | 99.4753 | 0 | 99.4753
1985-07-31 | 6.5 | 0 | 0.65 | 0 | 4.225 | 12 | 0 | 94.0973 | 0 | 94.0973
1985-08-01 | 3.1 | 0 | 0.66 | 0 | 2.046 | 12 | 0 | 90.8982 | 0 | 90.8982
1985-08-02 | 3.9 | 0 | 0.66 | 0 | 2.574 | 12 | 0 | 87.1712 | 0 | 87.1712
1985-08-03 | 2.1 | 0 | 0.66 | 0 | 1.386 | 12 | 0 | 84.6322 | 0 | 84.6322
1985-08-04 | 0.6 | 0 | 0.66 | 0 | 0.396 | 12 | 0 | 83.0832 | 0 | 83.0832
1985-08-05 | 2.2 | 0 | 0.66 | 0 | 1.452 | 12 | 0 | 80.4781 | 0 | 80.4781
1985-08-06 | 1.6 | 0 | 0.66 | 0 | 1.056 | 12 | 0 | 78.2691 | 0 | 78.2691
1985-08-07 | 1.9 | 0.3 | 0.66 | 0.02093 | 1.254 | 12 | 0 | 75.883 | 0 | 75.883
1985-08-08 | 4.9 | 0 | 0.66 | 0 | 3.234 | 12 | 0 | 71.496 | 0 | 71.496
1985-08-09 | 4.6 | 0 | 0.66 | 0 | 3.036 | 12 | 0 | 67.307 | 0 | 67.307
1985-08-10 | 3.6 | 0 | 0.66 | 0 | 2.376 | 12 | 0 | 63.778 | 0 | 63.778
1985-08-11 | 3.4 | 0 | 0.66 | 0 | 2.244 | 12 | 0 | 60.381 | 0 | 60.381
1985-08-12 | 3.1 | 0 | 0.66 | 0 | 2.046 | 12 | 0 | 57.1819 | 0 | 57.1819
1985-08-13 | 2.8 | 0 | 0.66 | 0 | 1.848 | 12 | 0 | 54.1809 | 0 | 54.1809
1985-08-14 | 1.3 | 0.2 | 0.66 | 0.0095238 | 0.858 | 12 | 0 | 52.1794 | 0 | 52.1794
1985-08-15 | 3.2 | 0 | 0.66 | 0 | 2.112 | 12 | 0 | 48.9144 | 0 | 48.9144
1985-08-16 | 2.8 | 0 | 0.66 | 0 | 1.848 | 12 | 0 | 45.9134 | 0 | 45.9134
1985-08-17 | 1.4 | 0 | 0.66 | 0 | 0.924 | 12 | 0 | 43.8363 | 0 | 43.8363
1985-08-18 | 3.4 | 0 | 0.66 | 0 | 2.244 | 12 | 0 | 40.4393 | 0 | 40.4393
1985-08-19 | 4.6 | 0 | 0.66 | 0 | 3.036 | 12 | 0 | 36.2503 | 0 | 36.2503
1985-08-20 | 3 | 12.4 | 0.66 | 9.3756 | 1.98 | 12 | 0 | 42.4929 | 0 | 42.4929
1985-08-21 | 1.4 | 3.8 | 0.66 | 1.8513 | 0.924 | 12 | 0 | 42.2672 | 0 | 42.2672
1985-08-22 | 2.8 | 0 | 0.66 | 0 | 1.848 | 12 | 0 | 39.2661 | 0 | 39.2661
1985-08-23 | 3.1 | 1.6 | 0.66 | 0.45714 | 2.046 | 12 | 0 | 36.5243 | 0 | 36.5243
1985-08-24 | 3 | 0 | 0.66 | 0 | 1.98 | 12 | 0 | 33.3912 | 0 | 33.3912
1985-08-25 | 4 | 0 | 0.66 | 0 | 2.64 | 12 | 0 | 29.5982 | 0 | 29.5982
1985-08-26 | 4 | 0 | 0.66 | 0 | 2.64 | 10.0982 | 0 | 27.707 | 0 | 27.707
1985-08-27 | 6.8 | 0 | 0.66 | 0 | 4.488 | 8.207 | 0 | 25.859 | 0 | 25.859
1985-08-28 | 4.2 | 0 | 0.66 | 0 | 2.772 | 6.359 | 0 | 27.575 | 0 | 27.575
1985-08-29 | 3.3 | 0 | 0.66 | 0 | 2.178 | 8.075 | 0 | 28.169 | 0 | 28.169
1985-08-30 | 2.7 | 4.4 | 0.66 | 2.3048 | 1.782 | 8.669 | 0 | 30.8697 | 0 | 30.8697
1985-08-31 | 1.2 | 2.6 | 0.66 | 1.0242 | 0.792 | 11.3697 | 0 | 30.5792 | 0 | 30.5792
1985-09-01 | 3 | 14.2 | 0.7 | 11.0791 | 2.1 | 11.0792 | 0 | 39.3261 | 0 | 39.3261
1985-09-02 | 7.3 | 0.6 | 0.7 | 0.078261 | 5.11 | 12 | 0 | 33.1413 | 0 | 33.1413
1985-09-03 | 5.3 | 0 | 0.7 | 0 | 3.71 | 12 | 0 | 28.2783 | 0 | 28.2783
1985-09-04 | 3.5 | 0 | 0.7 | 0 | 2.45 | 8.7783 | 0 | 27.897 | 0 | 27.897
1985-09-05 | 3.4 | 0 | 0.7 | 0 | 2.38 | 8.397 | 0 | 27.967 | 0 | 27.967
1985-09-06 | 1 | 1.2 | 0.7 | 0.27692 | 0.7 | 8.467 | 0 | 29.9239 | 0 | 29.9239
1985-09-07 | 2.6 | 1.8 | 0.7 | 0.55862 | 1.82 | 10.4239 | 0 | 29.0856 | 0 | 29.0856
1985-09-08 | 3.6 | 3.2 | 0.7 | 1.4222 | 2.52 | 9.5856 | 0 | 29.2492 | 0 | 29.2492
1985-09-09 | 2.2 | 2.2 | 0.7 | 0.78065 | 1.54 | 9.7492 | 0 | 29.5876 | 0 | 29.5876
1985-09-10 | 4 | 0 | 0.7 | 0 | 2.8 | 10.0876 | 0 | 27.547 | 0 | 27.547
1985-09-11 | 3.9 | 10 | 0.7 | 7.1429 | 2.73 | 8.047 | 0 | 34.7598 | 0 | 34.7598
1985-09-12 | 4.4 | 0 | 0.7 | 0 | 3.08 | 12 | 0 | 30.5268 | 0 | 30.5268
1985-09-13 | 4.6 | 0 | 0.7 | 0 | 3.22 | 11.0268 | 0 | 27.127 | 0 | 27.127
1985-09-14 | 5.1 | 0 | 0.7 | 0 | 3.57 | 7.627 | 0 | 26.777 | 0 | 26.777
1985-09-15 | 5.6 | 0 | 0.7 | 0 | 3.92 | 7.277 | 0 | 26.427 | 0 | 26.427
1985-09-16 | 5.2 | 0 | 0.7 | 0 | 3.64 | 6.927 | 0 | 26.707 | 0 | 26.707
1985-09-17 | 5.3 | 0 | 0.7 | 0 | 3.71 | 7.207 | 0 | 26.637 | 0 | 26.637
1985-09-18 | 3.4 | 0 | 0.7 | 0 | 2.38 | 7.137 | 0 | 27.967 | 0 | 27.967
1985-09-19 | 3.4 | 13.8 | 0.7 | 10.6989 | 2.38 | 8.467 | 0 | 38.6659 | 0 | 38.6659
1985-09-20 | 4.4 | 8.8 | 0.7 | 6.05 | 3.08 | 12 | 0 | 40.4828 | 0 | 40.4828
1985-09-21 | 9.7 | 61.7 | 0.7 | 57.9435 | 6.79 | 12 | 0 | 90.4833 | 0 | 90.4833
1985-09-22 | 2.9 | 4.3 | 0.7 | 2.2277 | 2.03 | 12 | 0 | 89.528 | 0 | 89.528
1985-09-23 | 4 | 0 | 0.7 | 0 | 2.8 | 12 | 0 | 85.575 | 0 | 85.575
1985-09-24 | 4.6 | 0 | 0.7 | 0 | 3.22 | 12 | 0 | 81.202 | 0 | 81.202
1985-09-25 | 4 | 0 | 0.7 | 0 | 2.8 | 12 | 0 | 77.249 | 0 | 77.249
1985-09-26 | 5.8 | 0 | 0.7 | 0 | 4.06 | 12 | 0 | 72.0359 | 0 | 72.0359
1985-09-27 | 6.8 | 0 | 0.7 | 0 | 4.76 | 12 | 0 | 66.1229 | 0 | 66.1229
1985-09-28 | 4.4 | 0 | 0.7 | 0 | 3.08 | 12 | 0 | 61.8899 | 0 | 61.8899
1985-09-29 | 4.4 | 19.8 | 0.7 | 16.4723 | 3.08 | 12 | 0 | 74.1292 | 0 | 74.1292
1985-09-30 | 3.5 | 3 | 0.7 | 1.2857 | 2.45 | 12 | 0 | 71.8118 | 0 | 71.8118
1985-10-01 | 2.1 | 2.8 | 0.75 | 1.1529 | 1.575 | 12 | 0 | 70.2368 | 0 | 70.2368
1985-10-02 | 4 | 0 | 0.75 | 0 | 3 | 12 | 0 | 66.0837 | 0 | 66.0837
1985-10-03 | 5 | 0 | 0.75 | 0 | 3.75 | 12 | 0 | 61.1807 | 0 | 61.1807
1985-10-04 | 6.2 | 0 | 0.75 | 0 | 4.65 | 12 | 0 | 55.3777 | 0 | 55.3777
1985-10-05 | 4.9 | 0 | 0.75 | 0 | 3.675 | 12 | 0 | 50.5497 | 0 | 50.5497
1985-10-06 | 5.4 | 0 | 0.75 | 0 | 4.05 | 12 | 0 | 45.3467 | 0 | 45.3467
1985-10-07 | 5.1 | 0 | 0.75 | 0 | 3.825 | 12 | 0 | 40.3686 | 0 | 40.3686
1985-10-08 | 2.6 | 0.7 | 0.75 | 0.10426 | 1.95 | 12 | 0 | 37.3699 | 0 | 37.3699
1985-10-09 | 4.8 | 0 | 0.75 | 0 | 3.6 | 12 | 0 | 32.6169 | 0 | 32.6169
1985-10-10 | 2.4 | 0.4 | 0.75 | 0.036364 | 1.8 | 12 | 0 | 29.7002 | 0 | 29.7002
1985-10-11 | 3.8 | 0 | 0.75 | 0 | 2.85 | 10.2002 | 0 | 27.497 | 0 | 27.497
1985-10-12 | 5 | 0 | 0.75 | 0 | 3.75 | 7.997 | 0 | 26.597 | 0 | 26.597
1985-10-13 | 3.8 | 0.4 | 0.75 | 0.036364 | 2.85 | 7.097 | 0 | 27.5333 | 0 | 27.5333
1985-10-14 | 4.9 | 20.5 | 0.75 | 17.1531 | 3.675 | 8.0333 | 0 | 43.825 | 0 | 43.825
1985-10-15 | 3 | 0.8 | 0.75 | 0.13333 | 2.25 | 12 | 0 | 40.5554 | 0 | 40.5554
1985-10-16 | 4 | 0 | 0.75 | 0 | 3 | 12 | 0 | 36.4023 | 0 | 36.4023
1985-10-17 | 4 | 0.2 | 0.75 | 0.0095238 | 3 | 12 | 0 | 32.2588 | 0 | 32.2588
1985-10-18 | 7 | 21.6 | 0.75 | 18.225 | 5.25 | 12 | 0 | 44.0808 | 0 | 44.0808
1985-10-19 | 5.4 | 0 | 0.75 | 0 | 4.05 | 12 | 0 | 38.8778 | 0 | 38.8778
1985-10-20 | 5.9 | 27.4 | 0.75 | 23.9096 | 4.425 | 12 | 0 | 57.2093 | 0 | 57.2093
1985-10-21 | 4.7 | 0 | 0.75 | 0 | 3.525 | 12 | 0 | 52.5313 | 0 | 52.5313
1985-10-22 | 6.3 | 0 | 0.75 | 0 | 4.725 | 12 | 0 | 46.6533 | 0 | 46.6533
1985-10-23 | 5.1 | 5.3 | 0.75 | 3.0204 | 3.825 | 12 | 0 | 44.6957 | 0 | 44.6957
1985-10-24 | 5.3 | 0.5 | 0.75 | 0.055556 | 3.975 | 12 | 0 | 39.6232 | 0 | 39.6232
1985-10-25 | 7.6 | 0 | 0.75 | 0 | 5.7 | 12 | 0 | 32.7702 | 0 | 32.7702
1985-10-26 | 5.7 | 1.3 | 0.75 | 0.31887 | 4.275 | 12 | 0 | 27.6611 | 0 | 27.6611
1985-10-27 | 5.7 | 85.8 | 0.75 | 81.9782 | 4.275 | 8.1611 | 0 | 108.0502 | 0 | 108.0502
1985-10-28 | 5.4 | 1.2 | 0.75 | 0.27692 | 4.05 | 12 | 0 | 103.1241 | 0 | 103.1241
1985-10-29 | 4.5 | 3.2 | 0.75 | 1.4222 | 3.375 | 12 | 0 | 100.0183 | 0 | 100.0183
1985-10-30 | 4.9 | 0.4 | 0.75 | 0.036364 | 3.675 | 12 | 0 | 95.2266 | 0 | 95.2266
1985-10-31 | 6.5 | 0 | 0.75 | 0 | 4.875 | 12 | 0 | 89.1986 | 0 | 89.1986
1985-11-01 | 5.7 | 2.2 | 0.77 | 0.78065 | 4.389 | 12 | 0 | 84.4372 | 0 | 84.4372
1985-11-02 | 4.4 | 0 | 0.77 | 0 | 3.388 | 12 | 0 | 79.8962 | 0 | 79.8962
1985-11-03 | 4.5 | 0 | 0.77 | 0 | 3.465 | 12 | 0 | 75.2782 | 0 | 75.2782
1985-11-04 | 4.5 | 0.2 | 0.77 | 0.0095238 | 3.465 | 12 | 0 | 70.6697 | 0 | 70.6697
1985-11-05 | 4 | 0 | 0.77 | 0 | 3.08 | 12 | 0 | 66.4366 | 0 | 66.4366
1985-11-06 | 4.4 | 0 | 0.77 | 0 | 3.388 | 12 | 0 | 61.8956 | 0 | 61.8956
1985-11-07 | 4 | 0 | 0.77 | 0 | 3.08 | 12 | 0 | 57.6626 | 0 | 57.6626
1985-11-08 | 4.3 | 6.8 | 0.77 | 4.2815 | 3.311 | 12 | 0 | 57.4801 | 0 | 57.4801
1985-11-09 | 4 | 0 | 0.77 | 0 | 3.08 | 12 | 0 | 53.247 | 0 | 53.247
1985-11-10 | 5 | 0 | 0.77 | 0 | 3.85 | 12 | 0 | 48.244 | 0 | 48.244
1985-11-11 | 5.7 | 0.1 | 0.77 | 0.002439 | 4.389 | 12 | 0 | 42.7044 | 0 | 42.7044
1985-11-12 | 7.8 | 0 | 0.77 | 0 | 6.006 | 12 | 0 | 35.5454 | 0 | 35.5454
1985-11-13 | 2.7 | 12 | 0.77 | 9 | 2.079 | 12 | 0 | 41.3134 | 0 | 41.3134
1985-11-14 | 3 | 4.3 | 0.77 | 2.2277 | 2.31 | 12 | 0 | 40.0781 | 0 | 40.0781
1985-11-15 | 4 | 0 | 0.77 | 0 | 3.08 | 12 | 0 | 35.8451 | 0 | 35.8451
1985-11-16 | 6 | 0 | 0.77 | 0 | 4.62 | 12 | 0 | 30.072 | 0 | 30.072
1985-11-17 | 6 | 0 | 0.77 | 0 | 4.62 | 10.572 | 0 | 25.727 | 0 | 25.727
1985-11-18 | 6.9 | 0 | 0.77 | 0 | 5.313 | 6.227 | 0 | 25.034 | 0 | 25.034
1985-11-19 | 6.2 | 0.8 | 0.77 | 0.13333 | 4.774 | 5.534 | 0 | 25.7063 | 0 | 25.7063
1985-11-20 | 6.2 | 4.1 | 0.77 | 2.0753 | 4.774 | 6.2063 | 0 | 27.6483 | 0 | 27.6483
1985-11-21 | 5.2 | 0 | 0.77 | 0 | 4.004 | 8.1483 | 0 | 26.343 | 0 | 26.343
1985-11-22 | 3.6 | 2.8 | 0.77 | 1.1529 | 2.772 | 6.843 | 0 | 28.7279 | 0 | 28.7279
1985-11-23 | 3.7 | 10 | 0.77 | 7.1429 | 2.849 | 9.2279 | 0 | 34.6408 | 0 | 34.6408
1985-11-24 | 5.5 | 0 | 0.77 | 0 | 4.235 | 12 | 0 | 29.2528 | 0 | 29.2528
1985-11-25 | 3.9 | 0 | 0.77 | 0 | 3.003 | 9.7528 | 0 | 27.344 | 0 | 27.344
1985-11-26 | 4 | 1.8 | 0.77 | 0.55862 | 3.08 | 7.844 | 0 | 27.8256 | 0 | 27.8256
1985-11-27 | 3 | 6.8 | 0.77 | 4.2815 | 2.31 | 8.3256 | 0 | 32.3185 | 0 | 32.3185
1985-11-28 | 6.1 | 0 | 0.77 | 0 | 4.697 | 12 | 0 | 26.4684 | 0 | 26.4684
1985-11-29 | 7 | 0 | 0.77 | 0 | 5.39 | 6.9684 | 0 | 24.957 | 0 | 24.957
1985-11-30 | 4.6 | 0 | 0.77 | 0 | 3.542 | 5.457 | 0 | 26.805 | 0 | 26.805
1985-12-01 | 5 | 0 | 0.78 | 0 | 3.9 | 7.305 | 0 | 26.447 | 0 | 26.447
1985-12-02 | 4.1 | 2 | 0.78 | 0.66667 | 3.198 | 6.947 | 0 | 27.8156 | 0 | 27.8156
1985-12-03 | 4.5 | 23 | 0.78 | 19.5926 | 3.51 | 8.3156 | 0 | 46.4296 | 0 | 46.4296
1985-12-04 | 5.2 | 0 | 0.78 | 0 | 4.056 | 12 | 0 | 41.2206 | 0 | 41.2206
1985-12-05 | 2.2 | 0 | 0.78 | 0 | 1.716 | 12 | 0 | 38.3515 | 0 | 38.3515
1985-12-06 | 5.4 | 0 | 0.78 | 0 | 4.212 | 12 | 0 | 32.9865 | 0 | 32.9865
1985-12-07 | 7 | 0 | 0.78 | 0 | 5.46 | 12 | 0 | 26.3735 | 0 | 26.3735
1985-12-08 | 5.8 | 0 | 0.78 | 0 | 4.524 | 6.8735 | 0 | 25.823 | 0 | 25.823
1985-12-09 | 5.4 | 28.4 | 0.78 | 24.8938 | 4.212 | 6.323 | 0 | 51.0288 | 0 | 51.0288
1985-12-10 | 4.1 | 0.1 | 0.78 | 0.002439 | 3.198 | 12 | 0 | 46.6802 | 0 | 46.6802
1985-12-11 | 5.8 | 0 | 0.78 | 0 | 4.524 | 12 | 0 | 41.0032 | 0 | 41.0032
1985-12-12 | 9.4 | 0 | 0.78 | 0 | 7.332 | 12 | 0 | 32.5182 | 0 | 32.5182
1985-12-13 | 6.8 | 0.2 | 0.78 | 0.0095238 | 5.304 | 12 | 0 | 26.0707 | 0 | 26.0707
1985-12-14 | 6.6 | 0.2 | 0.78 | 0.0095238 | 5.148 | 6.5707 | 0 | 25.2085 | 0 | 25.2085
1985-12-15 | 2.8 | 3.4 | 0.78 | 1.5622 | 2.184 | 5.7085 | 0 | 29.7251 | 0 | 29.7251
1985-12-16 | 5.7 | 2.2 | 0.78 | 0.78065 | 4.446 | 10.2251 | 0 | 26.6816 | 0 | 26.6816
1985-12-17 | 6.3 | 2.4 | 0.78 | 0.9 | 4.914 | 7.1816 | 0 | 26.333 | 0 | 26.333
1985-12-18 | 7.4 | 0 | 0.78 | 0 | 5.772 | 6.833 | 0 | 24.575 | 0 | 24.575
1985-12-19 | 7.6 | 0 | 0.78 | 0 | 5.928 | 5.075 | 0 | 24.419 | 0 | 24.419
1985-12-20 | 8 | 0 | 0.78 | 0 | 6.24 | 4.919 | 0 | 24.107 | 0 | 24.107
1985-12-21 | 9 | 0 | 0.78 | 0 | 7.02 | 4.607 | 0 | 23.327 | 0 | 23.327
1985-12-22 | 10.2 | 1.4 | 0.78 | 0.36296 | 7.956 | 3.827 | 0 | 22.7539 | 0 | 22.7539
1985-12-23 | 3.1 | 7.8 | 0.78 | 5.1559 | 2.418 | 3.2539 | 0 | 33.0849 | 0 | 33.0849
1985-12-24 | 8.6 | 0 | 0.78 | 0 | 6.708 | 12 | 0 | 25.2239 | 0 | 25.2239
1985-12-25 | 7.8 | 0 | 0.78 | 0 | 6.084 | 5.7239 | 0 | 24.263 | 0 | 24.263
1985-12-26 | 8 | 0 | 0.78 | 0 | 6.24 | 4.763 | 0 | 24.107 | 0 | 24.107
1985-12-27 | 9.3 | 32.6 | 0.78 | 29.0372 | 7.254 | 4.607 | 0 | 52.1301 | 0 | 52.1301
1985-12-28 | 7.5 | 7.6 | 0.78 | 4.9793 | 5.85 | 12 | 0 | 50.1064 | 0 | 50.1064
1985-12-29 | 5.8 | 0 | 0.78 | 0 | 4.524 | 12 | 0 | 44.4294 | 0 | 44.4294
1985-12-30 | 5.8 | 0 | 0.78 | 0 | 4.524 | 12 | 0 | 38.7524 | 0 | 38.7524
1985-12-31 | 6.6 | 0 | 0.78 | 0 | 5.148 | 12 | 0 | 32.4514 | 0 | 32.4514
1986-01-01 | 4.9 | 0.9 | 0.78 | 0.16531 | 3.822 | 12 | 0 | 27.6416 | 0 | 27.6416
1986-01-02 | 4 | 0.2 | 0.78 | 0.0095238 | 3.12 | 8.1416 | 0 | 27.2365 | 0 | 27.2365
1986-01-03 | 7 | 7 | 0.78 | 4.4545 | 5.46 | 7.7365 | 0 | 29.3415 | 0 | 29.3415
1986-01-04 | 5.8 | 0 | 0.78 | 0 | 4.524 | 9.8415 | 0 | 25.823 | 0 | 25.823
1986-01-05 | 6.4 | 0 | 0.78 | 0 | 4.992 | 6.323 | 0 | 25.355 | 0 | 25.355
1986-01-06 | 4.9 | 0.2 | 0.78 | 0.0095238 | 3.822 | 5.855 | 0 | 26.5345 | 0 | 26.5345
1986-01-07 | 6.6 | 14.4 | 0.78 | 11.2696 | 5.148 | 7.0345 | 0 | 36.4685 | 0 | 36.4685
1986-01-08 | 7.4 | 0 | 0.78 | 0 | 5.772 | 12 | 0 | 29.5435 | 0 | 29.5435
1986-01-09 | 6.7 | 0 | 0.78 | 0 | 5.226 | 10.0435 | 0 | 25.121 | 0 | 25.121
1986-01-10 | 4.2 | 4 | 0.78 | 2 | 3.276 | 5.621 | 0 | 29.071 | 0 | 29.071
1986-01-11 | 2.4 | 0.2 | 0.78 | 0.0095238 | 1.872 | 9.571 | 0 | 28.4845 | 0 | 28.4845
1986-01-12 | 8 | 0 | 0.78 | 0 | 6.24 | 8.9845 | 0 | 24.107 | 0 | 24.107
1986-01-13 | 9.4 | 0 | 0.78 | 0 | 7.332 | 4.607 | 0 | 23.015 | 0 | 23.015
1986-01-14 | 7.2 | 0 | 0.78 | 0 | 5.616 | 3.515 | 0 | 24.731 | 0 | 24.731
1986-01-15 | 5.8 | 0 | 0.78 | 0 | 4.524 | 5.231 | 0 | 25.823 | 0 | 25.823
1986-01-16 | 6.6 | 0 | 0.78 | 0 | 5.148 | 6.323 | 0 | 25.199 | 0 | 25.199
1986-01-17 | 8 | 0 | 0.78 | 0 | 6.24 | 5.699 | 0 | 24.107 | 0 | 24.107
1986-01-18 | 8 | 73 | 0.78 | 69.2078 | 6.24 | 4.607 | 0 | 93.3148 | 0 | 93.3148
1986-01-19 | 3.4 | 0 | 0.78 | 0 | 2.652 | 12 | 0 | 89.5097 | 0 | 89.5097
1986-01-20 | 6 | 0.2 | 0.78 | 0.0095238 | 4.68 | 12 | 0 | 83.6863 | 0 | 83.6863
1986-01-21 | 7.4 | 0 | 0.78 | 0 | 5.772 | 12 | 0 | 76.7612 | 0 | 76.7612
1986-01-22 | 5.4 | 0 | 0.78 | 0 | 4.212 | 12 | 0 | 71.3962 | 0 | 71.3962
1986-01-23 | 5.6 | 0 | 0.78 | 0 | 4.368 | 12 | 0 | 65.8752 | 0 | 65.8752
1986-01-24 | 0.4 | 17.2 | 0.78 | 13.9547 | 0.312 | 12 | 0 | 78.3649 | 0 | 78.3649
1986-01-25 | 5.6 | 26.8 | 0.78 | 23.3195 | 4.368 | 12 | 0 | 96.1633 | 0 | 96.1633
1986-01-26 | 2 | 1.4 | 0.78 | 0.36296 | 1.56 | 12 | 0 | 93.8133 | 0 | 93.8133
1986-01-27 | 5.5 | 0 | 0.78 | 0 | 4.29 | 12 | 0 | 88.3703 | 0 | 88.3703
1986-01-28 | 6.2 | 0.2 | 0.78 | 0.0095238 | 4.836 | 12 | 0 | 82.3908 | 0 | 82.3908
1986-01-29 | 6.4 | 0.4 | 0.78 | 0.036364 | 4.992 | 12 | 0 | 76.2821 | 0 | 76.2821
1986-01-30 | 3.5 | 1.8 | 0.78 | 0.55862 | 2.73 | 12 | 0 | 72.9577 | 0 | 72.9577
1986-01-31 | 4.1 | 1 | 0.78 | 0.2 | 3.198 | 12 | 0 | 68.8067 | 0 | 68.8067
1986-02-01 | 7 | 0 | 0.78 | 0 | 5.46 | 12 | 0 | 62.1937 | 0 | 62.1937
1986-02-02 | 7.2 | 0 | 0.78 | 0 | 5.616 | 12 | 0 | 55.4246 | 0 | 55.4246
1986-02-03 | 4.9 | 0 | 0.78 | 0 | 3.822 | 12 | 0 | 50.4496 | 0 | 50.4496
1986-02-04 | 3.4 | 0.1 | 0.78 | 0.002439 | 2.652 | 12 | 0 | 46.647 | 0 | 46.647
1986-02-05 | 2.9 | 6 | 0.78 | 3.6 | 2.262 | 12 | 0 | 46.832 | 0 | 46.832
1986-02-06 | 3.6 | 0 | 0.78 | 0 | 2.808 | 12 | 0 | 42.871 | 0 | 42.871
1986-02-07 | 5.5 | 0 | 0.78 | 0 | 4.29 | 12 | 0 | 37.428 | 0 | 37.428
1986-02-08 | 4.5 | 0 | 0.78 | 0 | 3.51 | 12 | 0 | 32.765 | 0 | 32.765
1986-02-09 | 5.4 | 3.4 | 0.78 | 1.5622 | 4.212 | 12 | 0 | 28.9621 | 0 | 28.9621
1986-02-10 | 6.3 | 0 | 0.78 | 0 | 4.914 | 9.4621 | 0 | 25.433 | 0 | 25.433
1986-02-11 | 6 | 0 | 0.78 | 0 | 4.68 | 5.933 | 0 | 25.667 | 0 | 25.667
1986-02-12 | 7 | 3.2 | 0.78 | 1.4222 | 5.46 | 6.167 | 0 | 26.3092 | 0 | 26.3092
1986-02-13 | 4.4 | 16.4 | 0.78 | 13.1843 | 3.432 | 6.8092 | 0 | 40.0993 | 0 | 40.0993
1986-02-14 | 5.1 | 0 | 0.78 | 0 | 3.978 | 12 | 0 | 34.9683 | 0 | 34.9683
1986-02-15 | 6.3 | 0.2 | 0.78 | 0.0095238 | 4.914 | 12 | 0 | 28.9108 | 0 | 28.9108
1986-02-16 | 6 | 0 | 0.78 | 0 | 4.68 | 9.4108 | 0 | 25.667 | 0 | 25.667
1986-02-17 | 5.5 | 0.2 | 0.78 | 0.0095238 | 4.29 | 6.167 | 0 | 26.0665 | 0 | 26.0665
1986-02-18 | 6.1 | 0 | 0.78 | 0 | 4.758 | 6.5665 | 0 | 25.589 | 0 | 25.589
1986-02-19 | 6.9 | 0 | 0.78 | 0 | 5.382 | 6.089 | 0 | 24.965 | 0 | 24.965
1986-02-20 | 7.8 | 0 | 0.78 | 0 | 6.084 | 5.465 | 0 | 24.263 | 0 | 24.263
1986-02-21 | 5.7 | 0.3 | 0.78 | 0.02093 | 4.446 | 4.763 | 0 | 25.9219 | 0 | 25.9219
1986-02-22 | 5.6 | 0.4 | 0.78 | 0.036364 | 4.368 | 6.4219 | 0 | 26.0153 | 0 | 26.0153
1986-02-23 | 6.6 | 0 | 0.78 | 0 | 5.148 | 6.5153 | 0 | 25.199 | 0 | 25.199
1986-02-24 | 7 | 7.6 | 0.78 | 4.9793 | 5.46 | 5.699 | 0 | 29.8663 | 0 | 29.8663
1986-02-25 | 3.6 | 9.1 | 0.78 | 6.3214 | 2.808 | 10.3663 | 0 | 33.8604 | 0 | 33.8604
1986-02-26 | 5.1 | 4 | 0.78 | 2 | 3.978 | 12 | 0 | 30.7293 | 0 | 30.7293
1986-02-27 | 3.6 | 0 | 0.78 | 0 | 2.808 | 11.2293 | 0 | 27.539 | 0 | 27.539
1986-02-28 | 2.4 | 7.4 | 0.78 | 4.8035 | 1.872 | 8.039 | 0 | 33.2785 | 0 | 33.2785
1986-03-01 | 6.6 | 0 | 0.77 | 0 | 5.082 | 12 | 0 | 27.0435 | 0 | 27.0435
1986-03-02 | 5.6 | 0 | 0.77 | 0 | 4.312 | 7.5435 | 0 | 26.035 | 0 | 26.035
1986-03-03 | 4.8 | 0 | 0.77 | 0 | 3.696 | 6.535 | 0 | 26.651 | 0 | 26.651
1986-03-04 | 5.1 | 0 | 0.77 | 0 | 3.927 | 7.151 | 0 | 26.42 | 0 | 26.42
1986-03-05 | 5.2 | 2.8 | 0.77 | 1.1529 | 4.004 | 6.92 | 0 | 27.4959 | 0 | 27.4959
1986-03-06 | 3.2 | 0.8 | 0.77 | 0.13333 | 2.464 | 7.9959 | 0 | 28.0163 | 0 | 28.0163
1986-03-07 | 2.6 | 3 | 0.77 | 1.2857 | 2.002 | 8.5163 | 0 | 29.6307 | 0 | 29.6307
1986-03-08 | 4.6 | 0.8 | 0.77 | 0.13333 | 3.542 | 10.1307 | 0 | 26.9383 | 0 | 26.9383
1986-03-09 | 5.6 | 0 | 0.77 | 0 | 4.312 | 7.4383 | 0 | 26.035 | 0 | 26.035
1986-03-10 | 1.3 | 2 | 0.77 | 0.66667 | 1.001 | 6.535 | 0 | 30.0126 | 0 | 30.0126
1986-03-11 | 6.7 | 3.6 | 0.77 | 1.7053 | 5.159 | 10.5126 | 0 | 26.8932 | 0 | 26.8932
1986-03-12 | 6.3 | 0 | 0.77 | 0 | 4.851 | 7.3932 | 0 | 25.496 | 0 | 25.496
1986-03-13 | 4.8 | 0.6 | 0.77 | 0.078261 | 3.696 | 5.996 | 0 | 26.7292 | 0 | 26.7292
1986-03-14 | 5.2 | 0 | 0.77 | 0 | 4.004 | 7.2292 | 0 | 26.343 | 0 | 26.343
1986-03-15 | 4.4 | 0 | 0.77 | 0 | 3.388 | 6.843 | 0 | 26.959 | 0 | 26.959
1986-03-16 | 5.2 | 0 | 0.77 | 0 | 4.004 | 7.459 | 0 | 26.343 | 0 | 26.343
1986-03-17 | 7 | 7.8 | 0.77 | 5.1559 | 5.39 | 6.843 | 0 | 30.1129 | 0 | 30.1129
1986-03-18 | 5 | 0 | 0.77 | 0 | 3.85 | 10.6129 | 0 | 26.497 | 0 | 26.497
1986-03-19 | 4 | 0 | 0.77 | 0 | 3.08 | 6.997 | 0 | 27.267 | 0 | 27.267
1986-03-20 | 4.4 | 2.2 | 0.77 | 0.78065 | 3.388 | 7.767 | 0 | 27.7396 | 0 | 27.7396
1986-03-21 | 3.3 | 0.3 | 0.77 | 0.02093 | 2.541 | 8.2396 | 0 | 27.8269 | 0 | 27.8269
1986-03-22 | 4 | 0 | 0.77 | 0 | 3.08 | 8.3269 | 0 | 27.267 | 0 | 27.267
1986-03-23 | 3.5 | 6 | 0.77 | 3.6 | 2.695 | 7.767 | 0 | 31.252 | 0 | 31.252
1986-03-24 | 3.4 | 0.6 | 0.77 | 0.078261 | 2.618 | 11.752 | 0 | 27.8072 | 0 | 27.8072
1986-03-25 | 5.2 | 14.8 | 0.77 | 11.6511 | 4.004 | 8.3072 | 0 | 37.994 | 0 | 37.994
1986-03-26 | 3 | 7.5 | 0.77 | 4.8913 | 2.31 | 12 | 0 | 39.4223 | 0 | 39.4223
1986-03-27 | 2.4 | 1 | 0.77 | 0.2 | 1.848 | 12 | 0 | 36.6213 | 0 | 36.6213
1986-03-28 | 4.6 | 0 | 0.77 | 0 | 3.542 | 12 | 0 | 31.9263 | 0 | 31.9263
1986-03-29 | 3 | 4.2 | 0.77 | 2.1512 | 2.31 | 12 | 0 | 30.6145 | 0 | 30.6145
1986-03-30 | 2.9 | 11.6 | 0.77 | 8.6256 | 2.233 | 11.1145 | 0 | 36.7396 | 0 | 36.7396
1986-03-31 | 2.4 | 5.6 | 0.77 | 3.2667 | 1.848 | 12 | 0 | 37.0053 | 0 | 37.0053
1986-04-01 | 5.8 | 6.9 | 0.76 | 4.3679 | 4.408 | 12 | 0 | 35.8121 | 0 | 35.8121
1986-04-02 | 3.6 | 2.8 | 0.76 | 1.1529 | 2.736 | 12 | 0 | 33.0761 | 0 | 33.0761
1986-04-03 | 3.5 | 0 | 0.76 | 0 | 2.66 | 12 | 0 | 29.263 | 0 | 29.263
1986-04-04 | 4.4 | 0 | 0.76 | 0 | 3.344 | 9.763 | 0 | 27.003 | 0 | 27.003
1986-04-05 | 4.6 | 0 | 0.76 | 0 | 3.496 | 7.503 | 0 | 26.851 | 0 | 26.851
1986-04-06 | 6.2 | 0 | 0.76 | 0 | 4.712 | 7.351 | 0 | 25.635 | 0 | 25.635
1986-04-07 | 4.9 | 3.4 | 0.76 | 1.5622 | 3.724 | 6.135 | 0 | 28.1851 | 0 | 28.1851
1986-04-08 | 3 | 1.6 | 0.76 | 0.45714 | 2.28 | 8.6851 | 0 | 28.5241 | 0 | 28.5241
1986-04-09 | 3.2 | 0 | 0.76 | 0 | 2.432 | 9.0241 | 0 | 27.915 | 0 | 27.915
1986-04-10 | 4.8 | 0.6 | 0.76 | 0.078261 | 3.648 | 8.415 | 0 | 26.7772 | 0 | 26.7772
1986-04-11 | 4.3 | 4.6 | 0.76 | 2.4605 | 3.268 | 7.2772 | 0 | 29.5394 | 0 | 29.5394
1986-04-12 | 4.5 | 0 | 0.76 | 0 | 3.42 | 10.0394 | 0 | 26.927 | 0 | 26.927
1986-04-13 | 4 | 0 | 0.76 | 0 | 3.04 | 7.427 | 0 | 27.307 | 0 | 27.307
1986-04-14 | 3.6 | 11.6 | 0.76 | 8.6256 | 2.736 | 7.807 | 0 | 36.2366 | 0 | 36.2366
1986-04-15 | 4.3 | 10.6 | 0.76 | 7.6959 | 3.268 | 12 | 0 | 39.5115 | 0 | 39.5115
1986-04-16 | 3.2 | 12.8 | 0.76 | 9.7524 | 2.432 | 12 | 0 | 45.6788 | 0 | 45.6788
1986-04-17 | 3.4 | 3.6 | 0.76 | 1.7053 | 2.584 | 12 | 0 | 43.6471 | 0 | 43.6471
1986-04-18 | 4 | 35.2 | 0.76 | 31.6082 | 3.04 | 12 | 0 | 71.0622 | 0 | 71.0622
1986-04-19 | 4 | 0 | 0.76 | 0 | 3.04 | 12 | 0 | 66.8692 | 0 | 66.8692
1986-04-20 | 3.9 | 0 | 0.76 | 0 | 2.964 | 12 | 0 | 62.7522 | 0 | 62.7522
1986-04-21 | 3.8 | 0 | 0.76 | 0 | 2.888 | 12 | 0 | 58.7112 | 0 | 58.7112
1986-04-22 | 3.3 | 0 | 0.76 | 0 | 2.508 | 12 | 0 | 55.0501 | 0 | 55.0501
1986-04-23 | 3.3 | 0.3 | 0.76 | 0.02093 | 2.508 | 12 | 0 | 51.4101 | 0 | 51.4101
1986-04-24 | 3.2 | 0.4 | 0.76 | 0.036364 | 2.432 | 12 | 0 | 47.8614 | 0 | 47.8614
1986-04-25 | 3.8 | 0 | 0.76 | 0 | 2.888 | 12 | 0 | 43.8204 | 0 | 43.8204
1986-04-26 | 6.2 | 0 | 0.76 | 0 | 4.712 | 12 | 0 | 37.9554 | 0 | 37.9554
1986-04-27 | 4.4 | 0.2 | 0.76 | 0.0095238 | 3.344 | 12 | 0 | 33.4679 | 0 | 33.4679
1986-04-28 | 3.4 | 0.2 | 0.76 | 0.0095238 | 2.584 | 12 | 0 | 29.7404 | 0 | 29.7404
1986-04-29 | 3.4 | 0 | 0.76 | 0 | 2.584 | 10.2404 | 0 | 27.763 | 0 | 27.763
1986-04-30 | 2.1 | 0.2 | 0.76 | 0.0095238 | 1.596 | 8.263 | 0 | 28.7605 | 0 | 28.7605
1986-05-01 | 2.9 | 0.8 | 0.72 | 0.13333 | 2.088 | 9.2605 | 0 | 28.3923 | 0 | 28.3923
1986-05-02 | 2.1 | 9.8 | 0.72 | 6.9594 | 1.512 | 8.8923 | 0 | 35.7944 | 0 | 35.7944
1986-05-03 | 3.1 | 40.4 | 0.72 | 36.7604 | 2.232 | 12 | 0 | 69.1697 | 0 | 69.1697
1986-05-04 | 2.1 | 16.6 | 0.72 | 13.3767 | 1.512 | 12 | 0 | 79.8814 | 0 | 79.8814
1986-05-05 | 3 | 24.6 | 0.72 | 21.1594 | 2.16 | 12 | 0 | 97.7278 | 0 | 97.7278
1986-05-06 | 3.1 | 5 | 0.72 | 2.7778 | 2.232 | 12 | 0 | 97.1206 | 0 | 97.1206
1986-05-07 | 0.2 | 2 | 0.72 | 0.66667 | 0.144 | 12 | 0 | 96.4902 | 0 | 96.4902
1986-05-08 | 2 | 0 | 0.72 | 0 | 1.44 | 12 | 0 | 93.8972 | 0 | 93.8972
1986-05-09 | 1.8 | 3.4 | 0.72 | 1.5622 | 1.296 | 12 | 0 | 93.0104 | 0 | 93.0104
1986-05-10 | 1.4 | 0.3 | 0.72 | 0.02093 | 1.008 | 12 | 0 | 90.8703 | 0 | 90.8703
1986-05-11 | 3.9 | 17.6 | 0.72 | 14.3407 | 2.808 | 12 | 0 | 101.25 | 0 | 101.25
1986-05-12 | 2.2 | 23 | 0.72 | 19.5926 | 1.584 | 12 | 0 | 118.1056 | 0 | 118.1056
1986-05-13 | 2.1 | 0 | 0.72 | 0 | 1.512 | 12 | 0 | 115.4405 | 0 | 115.4405
1986-05-14 | 2.2 | 0 | 0.72 | 0 | 1.584 | 12 | 0 | 112.7035 | 0 | 112.7035
1986-05-15 | 2.4 | 0 | 0.72 | 0 | 1.728 | 12 | 0 | 109.8225 | 0 | 109.8225
1986-05-16 | 3.5 | 0 | 0.72 | 0 | 2.52 | 12 | 0 | 106.1495 | 0 | 106.1495
1986-05-17 | 2.3 | 0 | 0.72 | 0 | 1.656 | 12 | 0 | 103.3405 | 0 | 103.3405
1986-05-18 | 2.1 | 0 | 0.72 | 0 | 1.512 | 12 | 0 | 100.6754 | 0 | 100.6754
1986-05-19 | 3.3 | 0 | 0.72 | 0 | 2.376 | 12 | 0 | 97.1464 | 0 | 97.1464
1986-05-20 | 6.1 | 0 | 0.72 | 0 | 4.392 | 12 | 0 | 91.6014 | 0 | 91.6014
1986-05-21 | 3.2 | 0 | 0.72 | 0 | 2.304 | 12 | 0 | 88.1444 | 0 | 88.1444
1986-05-22 | 2.4 | 0 | 0.72 | 0 | 1.728 | 12 | 0 | 85.2633 | 0 | 85.2633
1986-05-23 | 3.9 | 0 | 0.72 | 0 | 2.808 | 12 | 0 | 81.3023 | 0 | 81.3023
1986-05-24 | 2.7 | 0 | 0.72 | 0 | 1.944 | 12 | 0 | 78.2053 | 0 | 78.2053
1986-05-25 | 5.2 | 0 | 0.72 | 0 | 3.744 | 12 | 0 | 73.3083 | 0 | 73.3083
1986-05-26 | 3.1 | 0 | 0.72 | 0 | 2.232 | 12 | 0 | 69.9233 | 0 | 69.9233
1986-05-27 | 2.8 | 0 | 0.72 | 0 | 2.016 | 12 | 0 | 66.7542 | 0 | 66.7542
1986-05-28 | 1.7 | 0 | 0.72 | 0 | 1.224 | 12 | 0 | 64.3772 | 0 | 64.3772
1986-05-29 | 2.5 | 0 | 0.72 | 0 | 1.8 | 12 | 0 | 61.4242 | 0 | 61.4242
1986-05-30 | 3.2 | 7.8 | 0.72 | 5.1559 | 2.304 | 12 | 0 | 63.1231 | 0 | 63.1231
1986-05-31 | 2.9 | 1.2 | 0.72 | 0.27692 | 2.088 | 12 | 0 | 60.159 | 0 | 60.159
1986-06-01 | 3.2 | 10.7 | 0.67 | 7.7884 | 2.144 | 12 | 0 | 64.6504 | 0 | 64.6504
1986-06-02 | 1.4 | 34.4 | 0.67 | 30.8167 | 0.938 | 12 | 0 | 93.3761 | 0 | 93.3761
1986-06-03 | 1.6 | 8.2 | 0.67 | 5.5115 | 1.072 | 12 | 0 | 96.6625 | 0 | 96.6625
1986-06-04 | 1.6 | 1.4 | 0.67 | 0.36296 | 1.072 | 12 | 0 | 94.8005 | 0 | 94.8005
1986-06-05 | 2.5 | 0.2 | 0.67 | 0.0095238 | 1.675 | 12 | 0 | 91.982 | 0 | 91.982
1986-06-06 | 0.9 | 0 | 0.67 | 0 | 0.603 | 12 | 0 | 90.2259 | 0 | 90.2259
1986-06-07 | 2 | 0 | 0.67 | 0 | 1.34 | 12 | 0 | 87.7329 | 0 | 87.7329
1986-06-08 | 2 | 0 | 0.67 | 0 | 1.34 | 12 | 0 | 85.2399 | 0 | 85.2399
1986-06-09 | 4.2 | 0 | 0.67 | 0 | 2.814 | 12 | 0 | 81.2729 | 0 | 81.2729
1986-06-10 | 3.4 | 0 | 0.67 | 0 | 2.278 | 12 | 0 | 77.8419 | 0 | 77.8419
1986-06-11 | 1.6 | 6.4 | 0.67 | 3.9385 | 1.072 | 12 | 0 | 79.5553 | 0 | 79.5553
1986-06-12 | 1.6 | 0 | 0.67 | 0 | 1.072 | 12 | 0 | 77.3303 | 0 | 77.3303
1986-06-13 | 2.4 | 0 | 0.67 | 0 | 1.608 | 12 | 0 | 74.5693 | 0 | 74.5693
1986-06-14 | 1.1 | 0 | 0.67 | 0 | 0.737 | 12 | 0 | 72.6792 | 0 | 72.6792
1986-06-15 | 4.3 | 42 | 0.67 | 38.3478 | 2.881 | 12 | 0 | 106.993 | 0 | 106.993
1986-06-16 | 1.4 | 0 | 0.67 | 0 | 0.938 | 12 | 0 | 104.902 | 0 | 104.902
1986-06-17 | 2.1 | 2.8 | 0.67 | 1.1529 | 1.407 | 12 | 0 | 103.4949 | 0 | 103.4949
1986-06-18 | 1.2 | 2.2 | 0.67 | 0.78065 | 0.804 | 12 | 0 | 102.3186 | 0 | 102.3186
1986-06-19 | 2.4 | 0 | 0.67 | 0 | 1.608 | 12 | 0 | 99.5575 | 0 | 99.5575
1986-06-20 | 3.9 | 0 | 0.67 | 0 | 2.613 | 12 | 0 | 95.7915 | 0 | 95.7915
1986-06-21 | 1.2 | 0 | 0.67 | 0 | 0.804 | 12 | 0 | 93.8345 | 0 | 93.8345
1986-06-22 | 2.7 | 0 | 0.67 | 0 | 1.809 | 12 | 0 | 90.8725 | 0 | 90.8725
1986-06-23 | 2.5 | 0 | 0.67 | 0 | 1.675 | 12 | 0 | 88.0445 | 0 | 88.0445
1986-06-24 | 2.8 | 0 | 0.67 | 0 | 1.876 | 12 | 0 | 85.0154 | 0 | 85.0154
1986-06-25 | 2.7 | 0.3 | 0.67 | 0.02093 | 1.809 | 12 | 0 | 82.0744 | 0 | 82.0744
1986-06-26 | 1.9 | 0 | 0.67 | 0 | 1.273 | 12 | 0 | 79.6483 | 0 | 79.6483
1986-06-27 | 3.4 | 0 | 0.67 | 0 | 2.278 | 12 | 0 | 76.2173 | 0 | 76.2173
1986-06-28 | 3.4 | 0 | 0.67 | 0 | 2.278 | 12 | 0 | 72.7863 | 0 | 72.7863
1986-06-29 | 3 | 0 | 0.67 | 0 | 2.01 | 12 | 0 | 69.6233 | 0 | 69.6233
1986-06-30 | 2.5 | 0 | 0.67 | 0 | 1.675 | 12 | 0 | 66.7952 | 0 | 66.7952
1986-07-01 | 2.3 | 0 | 0.65 | 0 | 1.495 | 12 | 0 | 64.1472 | 0 | 64.1472
1986-07-02 | 1.1 | 0 | 0.65 | 0 | 0.715 | 12 | 0 | 62.2792 | 0 | 62.2792
1986-07-03 | 2.1 | 0.4 | 0.65 | 0.036364 | 1.365 | 12 | 0 | 59.7975 | 0 | 59.7975
1986-07-04 | 1.3 | 0.5 | 0.65 | 0.055556 | 0.845 | 12 | 0 | 57.8551 | 0 | 57.8551
1986-07-05 | 1.1 | 0.9 | 0.65 | 0.16531 | 0.715 | 12 | 0 | 56.1524 | 0 | 56.1524
1986-07-06 | 4.7 | 0 | 0.65 | 0 | 3.055 | 12 | 0 | 51.9443 | 0 | 51.9443
1986-07-07 | 2.4 | 0 | 0.65 | 0 | 1.56 | 12 | 0 | 49.2313 | 0 | 49.2313
1986-07-08 | 2.2 | 0 | 0.65 | 0 | 1.43 | 12 | 0 | 46.6483 | 0 | 46.6483
1986-07-09 | 4.4 | 0 | 0.65 | 0 | 2.86 | 12 | 0 | 42.6353 | 0 | 42.6353
1986-07-10 | 4.6 | 0 | 0.65 | 0 | 2.99 | 12 | 0 | 38.4923 | 0 | 38.4923
1986-07-11 | 3.6 | 0 | 0.65 | 0 | 2.34 | 12 | 0 | 34.9992 | 0 | 34.9992
1986-07-12 | 2.4 | 0 | 0.65 | 0 | 1.56 | 12 | 0 | 32.2862 | 0 | 32.2862
1986-07-13 | 1.6 | 21.4 | 0.65 | 18.0299 | 1.04 | 12 | 0 | 48.1231 | 0 | 48.1231
1986-07-14 | 3 | 15 | 0.65 | 11.8421 | 1.95 | 12 | 0 | 56.8622 | 0 | 56.8622
1986-07-15 | 2 | 8 | 0.65 | 5.3333 | 1.3 | 12 | 0 | 59.7425 | 0 | 59.7425
1986-07-16 | 1.8 | 6.8 | 0.65 | 4.2815 | 1.17 | 12 | 0 | 61.701 | 0 | 61.701
1986-07-17 | 3.4 | 0 | 0.65 | 0 | 2.21 | 12 | 0 | 58.338 | 0 | 58.338
1986-07-18 | 3.9 | 5.6 | 0.65 | 3.2667 | 2.535 | 12 | 0 | 57.9166 | 0 | 57.9166
1986-07-19 | 2.9 | 0 | 0.65 | 0 | 1.885 | 12 | 0 | 54.8786 | 0 | 54.8786
1986-07-20 | 2.5 | 0 | 0.65 | 0 | 1.625 | 12 | 0 | 52.1006 | 0 | 52.1006
1986-07-21 | 2.6 | 0 | 0.65 | 0 | 1.69 | 12 | 0 | 49.2575 | 0 | 49.2575
1986-07-22 | 2.8 | 1 | 0.65 | 0.2 | 1.82 | 12 | 0 | 46.4845 | 0 | 46.4845
1986-07-23 | 3 | 0.1 | 0.65 | 0.002439 | 1.95 | 12 | 0 | 43.3839 | 0 | 43.3839
1986-07-24 | 2.2 | 0 | 0.65 | 0 | 1.43 | 12 | 0 | 40.8009 | 0 | 40.8009
1986-07-25 | 2.2 | 0 | 0.65 | 0 | 1.43 | 12 | 0 | 38.2179 | 0 | 38.2179
1986-07-26 | 6 | 0 | 0.65 | 0 | 3.9 | 12 | 0 | 33.1649 | 0 | 33.1649
1986-07-27 | 2.5 | 0.5 | 0.65 | 0.055556 | 1.625 | 12 | 0 | 30.4424 | 0 | 30.4424
1986-07-28 | 1.1 | 12.4 | 0.65 | 9.3756 | 0.715 | 10.9424 | 0 | 39.0076 | 0 | 39.0076
1986-07-29 | 1.8 | 0 | 0.65 | 0 | 1.17 | 12 | 0 | 36.6846 | 0 | 36.6846
1986-07-30 | 1.5 | 2.8 | 0.65 | 1.1529 | 0.975 | 12 | 0 | 35.7095 | 0 | 35.7095
1986-07-31 | 2.6 | 0 | 0.65 | 0 | 1.69 | 12 | 0 | 32.8665 | 0 | 32.8665
1986-08-01 | 3.6 | 0 | 0.66 | 0 | 2.376 | 12 | 0 | 29.3374 | 0 | 29.3374
1986-08-02 | 3.2 | 0 | 0.66 | 0 | 2.112 | 9.8374 | 0 | 28.235 | 0 | 28.235
1986-08-03 | 4.7 | 0 | 0.66 | 0 | 3.102 | 8.735 | 0 | 27.245 | 0 | 27.245
1986-08-04 | 1.8 | 3.4 | 0.66 | 1.5622 | 1.188 | 7.745 | 0 | 30.7211 | 0 | 30.7211
1986-08-05 | 2.5 | 7 | 0.66 | 4.4545 | 1.65 | 11.2211 | 0 | 33.1515 | 0 | 33.1515
1986-08-06 | 5.1 | 0 | 0.66 | 0 | 3.366 | 12 | 0 | 28.6325 | 0 | 28.6325
1986-08-07 | 2.7 | 0.4 | 0.66 | 0.036364 | 1.782 | 9.1325 | 0 | 28.6013 | 0 | 28.6013
1986-08-08 | 3.4 | 0 | 0.66 | 0 | 2.244 | 9.1013 | 0 | 28.103 | 0 | 28.103
1986-08-09 | 2.8 | 1.8 | 0.66 | 0.55862 | 1.848 | 8.603 | 0 | 29.0576 | 0 | 29.0576
1986-08-10 | 2.8 | 0.6 | 0.66 | 0.078261 | 1.848 | 9.5576 | 0 | 28.5772 | 0 | 28.5772
1986-08-11 | 2.7 | 0 | 0.66 | 0 | 1.782 | 9.0772 | 0 | 28.565 | 0 | 28.565
1986-08-12 | 2.9 | 0 | 0.66 | 0 | 1.914 | 9.065 | 0 | 28.433 | 0 | 28.433
1986-08-13 | 2.3 | 0.2 | 0.66 | 0.0095238 | 1.518 | 8.933 | 0 | 28.8385 | 0 | 28.8385
1986-08-14 | 2.1 | 0 | 0.66 | 0 | 1.386 | 9.3385 | 0 | 28.961 | 0 | 28.961
1986-08-15 | 2.2 | 3.6 | 0.66 | 1.7053 | 1.452 | 9.461 | 0 | 30.6002 | 0 | 30.6002
1986-08-16 | 0.8 | 4.2 | 0.66 | 2.1512 | 0.528 | 11.1002 | 0 | 31.9702 | 0 | 31.9702
1986-08-17 | 3.9 | 0 | 0.66 | 0 | 2.574 | 12 | 0 | 28.2432 | 0 | 28.2432
1986-08-18 | 0.4 | 0 | 0.66 | 0 | 0.264 | 8.7432 | 0 | 30.083 | 0 | 30.083
1986-08-19 | 4.2 | 0 | 0.66 | 0 | 2.772 | 10.583 | 0 | 27.575 | 0 | 27.575
1986-08-20 | 3 | 0 | 0.66 | 0 | 1.98 | 8.075 | 0 | 28.367 | 0 | 28.367
1986-08-21 | 3.2 | 3 | 0.66 | 1.2857 | 2.112 | 8.867 | 0 | 29.5207 | 0 | 29.5207
1986-08-22 | 1.2 | 2.2 | 0.66 | 0.78065 | 0.792 | 10.0207 | 0 | 30.3356 | 0 | 30.3356
1986-08-23 | 1.5 | 2 | 0.66 | 0.66667 | 0.99 | 10.8356 | 0 | 30.0236 | 0 | 30.0236
1986-08-24 | 2.6 | 0 | 0.66 | 0 | 1.716 | 10.5236 | 0 | 28.631 | 0 | 28.631
1986-08-25 | 2.6 | 0.4 | 0.66 | 0.036364 | 1.716 | 9.131 | 0 | 28.6673 | 0 | 28.6673
1986-08-26 | 4.7 | 0 | 0.66 | 0 | 3.102 | 9.1673 | 0 | 27.245 | 0 | 27.245
1986-08-27 | 4.8 | 0 | 0.66 | 0 | 3.168 | 7.745 | 0 | 27.179 | 0 | 27.179
1986-08-28 | 3.2 | 0 | 0.66 | 0 | 2.112 | 7.679 | 0 | 28.235 | 0 | 28.235
1986-08-29 | 3 | 0.2 | 0.66 | 0.0095238 | 1.98 | 8.735 | 0 | 28.3765 | 0 | 28.3765
1986-08-30 | 4 | 0 | 0.66 | 0 | 2.64 | 8.8765 | 0 | 27.707 | 0 | 27.707
1986-08-31 | 5.8 | 0.6 | 0.66 | 0.078261 | 3.828 | 8.207 | 0 | 26.5972 | 0 | 26.5972
1986-09-01 | 4.5 | 0 | 0.7 | 0 | 3.15 | 7.0972 | 0 | 27.197 | 0 | 27.197
1986-09-02 | 2.6 | 0 | 0.7 | 0 | 1.82 | 7.697 | 0 | 28.527 | 0 | 28.527
1986-09-03 | 3.3 | 0 | 0.7 | 0 | 2.31 | 9.027 | 0 | 28.037 | 0 | 28.037
1986-09-04 | 3.9 | 0 | 0.7 | 0 | 2.73 | 8.537 | 0 | 27.617 | 0 | 27.617
1986-09-05 | 4.6 | 0 | 0.7 | 0 | 3.22 | 8.117 | 0 | 27.127 | 0 | 27.127
1986-09-06 | 5 | 0 | 0.7 | 0 | 3.5 | 7.627 | 0 | 26.847 | 0 | 26.847
1986-09-07 | 5.6 | 0 | 0.7 | 0 | 3.92 | 7.347 | 0 | 26.427 | 0 | 26.427
1986-09-08 | 4.2 | 0 | 0.7 | 0 | 2.94 | 6.927 | 0 | 27.407 | 0 | 27.407
1986-09-09 | 3.9 | 0 | 0.7 | 0 | 2.73 | 7.907 | 0 | 27.617 | 0 | 27.617
1986-09-10 | 3.9 | 0 | 0.7 | 0 | 2.73 | 8.117 | 0 | 27.617 | 0 | 27.617
1986-09-11 | 4 | 0 | 0.7 | 0 | 2.8 | 8.117 | 0 | 27.547 | 0 | 27.547
1986-09-12 | 3.2 | 1.6 | 0.7 | 0.45714 | 2.24 | 8.047 | 0 | 28.5641 | 0 | 28.5641
1986-09-13 | 5.2 | 0.3 | 0.7 | 0.02093 | 3.64 | 9.0641 | 0 | 26.7279 | 0 | 26.7279
1986-09-14 | 4 | 0 | 0.7 | 0 | 2.8 | 7.2279 | 0 | 27.547 | 0 | 27.547
1986-09-15 | 6.2 | 0 | 0.7 | 0 | 4.34 | 8.047 | 0 | 26.007 | 0 | 26.007
1986-09-16 | 4.3 | 0.3 | 0.7 | 0.02093 | 3.01 | 6.507 | 0 | 27.3579 | 0 | 27.3579
1986-09-17 | 2.8 | 0.2 | 0.7 | 0.0095238 | 1.96 | 7.8579 | 0 | 28.3965 | 0 | 28.3965
1986-09-18 | 8.8 | 0 | 0.7 | 0 | 6.16 | 8.8965 | 0 | 24.187 | 0 | 24.187
1986-09-19 | 6.9 | 0 | 0.7 | 0 | 4.83 | 4.687 | 0 | 25.517 | 0 | 25.517
1986-09-20 | 6.2 | 0 | 0.7 | 0 | 4.34 | 6.017 | 0 | 26.007 | 0 | 26.007
1986-09-21 | 4.2 | 0 | 0.7 | 0 | 2.94 | 6.507 | 0 | 27.407 | 0 | 27.407
1986-09-22 | 3.5 | 0.3 | 0.7 | 0.02093 | 2.45 | 7.907 | 0 | 27.9179 | 0 | 27.9179
1986-09-23 | 4.4 | 0 | 0.7 | 0 | 3.08 | 8.4179 | 0 | 27.267 | 0 | 27.267
1986-09-24 | 4 | 0 | 0.7 | 0 | 2.8 | 7.767 | 0 | 27.547 | 0 | 27.547
1986-09-25 | 3.7 | 0.9 | 0.7 | 0.16531 | 2.59 | 8.047 | 0 | 27.9223 | 0 | 27.9223
1986-09-26 | 4 | 0 | 0.7 | 0 | 2.8 | 8.4223 | 0 | 27.547 | 0 | 27.547
1986-09-27 | 6 | 0 | 0.7 | 0 | 4.2 | 8.047 | 0 | 26.147 | 0 | 26.147
1986-09-28 | 4 | 0 | 0.7 | 0 | 2.8 | 6.647 | 0 | 27.547 | 0 | 27.547
1986-09-29 | 4.1 | 0.1 | 0.7 | 0.002439 | 2.87 | 8.047 | 0 | 27.4794 | 0 | 27.4794
1986-09-30 | 2.9 | 2.4 | 0.7 | 0.9 | 2.03 | 7.9794 | 0 | 29.217 | 0 | 29.217
1986-10-01 | 4 | 13.4 | 0.75 | 10.3195 | 3 | 9.717 | 0 | 37.6665 | 0 | 37.6665
1986-10-02 | 3.7 | 12 | 0.75 | 9 | 2.775 | 12 | 0 | 42.7385 | 0 | 42.7385
1986-10-03 | 5.2 | 0.2 | 0.75 | 0.0095238 | 3.9 | 12 | 0 | 37.695 | 0 | 37.695
1986-10-04 | 5.6 | 0.8 | 0.75 | 0.13333 | 4.2 | 12 | 0 | 32.4753 | 0 | 32.4753
1986-10-05 | 5.1 | 0 | 0.75 | 0 | 3.825 | 12 | 0 | 27.4973 | 0 | 27.4973
1986-10-06 | 4.7 | 0.2 | 0.75 | 0.0095238 | 3.525 | 7.9973 | 0 | 26.8315 | 0 | 26.8315
1986-10-07 | 2.7 | 1 | 0.75 | 0.2 | 2.025 | 7.3315 | 0 | 28.522 | 0 | 28.522
1986-10-08 | 4.9 | 0.2 | 0.75 | 0.0095238 | 3.675 | 9.022 | 0 | 26.6815 | 0 | 26.6815
1986-10-09 | 3.4 | 0.3 | 0.75 | 0.02093 | 2.55 | 7.1815 | 0 | 27.8179 | 0 | 27.8179
1986-10-10 | 2.7 | 0.2 | 0.75 | 0.0095238 | 2.025 | 8.3179 | 0 | 28.3315 | 0 | 28.3315
1986-10-11 | 10.2 | 0 | 0.75 | 0 | 7.65 | 8.8315 | 0 | 22.697 | 0 | 22.697
1986-10-12 | 5.2 | 0 | 0.75 | 0 | 3.9 | 3.197 | 0 | 26.447 | 0 | 26.447
1986-10-13 | 5.3 | 0 | 0.75 | 0 | 3.975 | 6.947 | 0 | 26.372 | 0 | 26.372
1986-10-14 | 5.8 | 0 | 0.75 | 0 | 4.35 | 6.872 | 0 | 25.997 | 0 | 25.997
1986-10-15 | 6.7 | 0 | 0.75 | 0 | 5.025 | 6.497 | 0 | 25.322 | 0 | 25.322
1986-10-16 | 5 | 0.4 | 0.75 | 0.036364 | 3.75 | 5.822 | 0 | 26.6333 | 0 | 26.6333
1986-10-17 | 3 | 0 | 0.75 | 0 | 2.25 | 7.1333 | 0 | 28.097 | 0 | 28.097
1986-10-18 | 4.8 | 0 | 0.75 | 0 | 3.6 | 8.597 | 0 | 26.747 | 0 | 26.747
1986-10-19 | 5.4 | 0 | 0.75 | 0 | 4.05 | 7.247 | 0 | 26.297 | 0 | 26.297
1986-10-20 | 8 | 1.6 | 0.75 | 0.45714 | 6 | 6.797 | 0 | 24.8041 | 0 | 24.8041
1986-10-21 | 8.3 | 0 | 0.75 | 0 | 6.225 | 5.3041 | 0 | 24.122 | 0 | 24.122
1986-10-22 | 6.6 | 0 | 0.75 | 0 | 4.95 | 4.622 | 0 | 25.397 | 0 | 25.397
1986-10-23 | 7.8 | 6.3 | 0.75 | 3.8534 | 5.85 | 5.897 | 0 | 28.3504 | 0 | 28.3504
1986-10-24 | 5.4 | 0 | 0.75 | 0 | 4.05 | 8.8504 | 0 | 26.297 | 0 | 26.297
1986-10-25 | 7.5 | 0 | 0.75 | 0 | 5.625 | 6.797 | 0 | 24.722 | 0 | 24.722
1986-10-26 | 9.4 | 0 | 0.75 | 0 | 7.05 | 5.222 | 0 | 23.297 | 0 | 23.297
1986-10-27 | 6.4 | 0 | 0.75 | 0 | 4.8 | 3.797 | 0 | 25.547 | 0 | 25.547
1986-10-28 | 2.4 | 2 | 0.75 | 0.66667 | 1.8 | 6.047 | 0 | 29.2136 | 0 | 29.2136
1986-10-29 | 4.7 | 2.8 | 0.75 | 1.1529 | 3.525 | 9.7136 | 0 | 27.9749 | 0 | 27.9749
1986-10-30 | 6.2 | 0 | 0.75 | 0 | 4.65 | 8.4749 | 0 | 25.697 | 0 | 25.697
1986-10-31 | 5.3 | 0 | 0.75 | 0 | 3.975 | 6.197 | 0 | 26.372 | 0 | 26.372
1986-11-01 | 7.8 | 0.2 | 0.77 | 0.0095238 | 6.006 | 6.872 | 0 | 24.3505 | 0 | 24.3505
1986-11-02 | 3.6 | 4.2 | 0.77 | 2.1512 | 2.772 | 4.8505 | 0 | 29.7262 | 0 | 29.7262
1986-11-03 | 5.6 | 0 | 0.77 | 0 | 4.312 | 10.2262 | 0 | 26.035 | 0 | 26.035
1986-11-04 | 5.2 | 0 | 0.77 | 0 | 4.004 | 6.535 | 0 | 26.343 | 0 | 26.343
1986-11-05 | 5 | 0 | 0.77 | 0 | 3.85 | 6.843 | 0 | 26.497 | 0 | 26.497
1986-11-06 | 5.1 | 0.4 | 0.77 | 0.036364 | 3.927 | 6.997 | 0 | 26.4563 | 0 | 26.4563
1986-11-07 | 5.8 | 0 | 0.77 | 0 | 4.466 | 6.9563 | 0 | 25.881 | 0 | 25.881
1986-11-08 | 8 | 0 | 0.77 | 0 | 6.16 | 6.381 | 0 | 24.187 | 0 | 24.187
1986-11-09 | 6.9 | 40 | 0.77 | 36.3636 | 5.313 | 4.687 | 0 | 61.3976 | 0 | 61.3976
1986-11-10 | 2.4 | 3.2 | 0.77 | 1.4222 | 1.848 | 12 | 0 | 59.8188 | 0 | 59.8188
1986-11-11 | 5.1 | 0.1 | 0.77 | 0.002439 | 3.927 | 12 | 0 | 54.7412 | 0 | 54.7412
1986-11-12 | 7.5 | 0 | 0.77 | 0 | 5.775 | 12 | 0 | 47.8132 | 0 | 47.8132
1986-11-13 | 3.3 | 9.6 | 0.77 | 6.7765 | 2.541 | 12 | 0 | 50.8957 | 0 | 50.8957
1986-11-14 | 2.8 | 4.6 | 0.77 | 2.4605 | 2.156 | 12 | 0 | 50.0471 | 0 | 50.0471
1986-11-15 | 3.7 | 35.2 | 0.77 | 31.6082 | 2.849 | 12 | 0 | 77.6532 | 0 | 77.6532
1986-11-16 | 4.3 | 5.6 | 0.77 | 3.2667 | 3.311 | 12 | 0 | 76.4559 | 0 | 76.4559
1986-11-17 | 5.4 | 0 | 0.77 | 0 | 4.158 | 12 | 0 | 71.1449 | 0 | 71.1449
1986-11-18 | 6.1 | 0 | 0.77 | 0 | 4.697 | 12 | 0 | 65.2949 | 0 | 65.2949
1986-11-19 | 10.4 | 11.6 | 0.77 | 8.6256 | 8.008 | 12 | 0 | 64.7595 | 0 | 64.7595
1986-11-20 | 8 | 0 | 0.77 | 0 | 6.16 | 12 | 0 | 57.4465 | 0 | 57.4465
1986-11-21 | 5.3 | 0 | 0.77 | 0 | 4.081 | 12 | 0 | 52.2124 | 0 | 52.2124
1986-11-22 | 5.4 | 0.6 | 0.77 | 0.078261 | 4.158 | 12 | 0 | 46.9797 | 0 | 46.9797
1986-11-23 | 5 | 0 | 0.77 | 0 | 3.85 | 12 | 0 | 41.9766 | 0 | 41.9766
1986-11-24 | 7.6 | 0 | 0.77 | 0 | 5.852 | 12 | 0 | 34.9716 | 0 | 34.9716
1986-11-25 | 5.4 | 0 | 0.77 | 0 | 4.158 | 12 | 0 | 29.6606 | 0 | 29.6606
1986-11-26 | 5.1 | 6.2 | 0.77 | 3.7686 | 3.927 | 10.1606 | 0 | 30.1886 | 0 | 30.1886
1986-11-27 | 6.8 | 17.6 | 0.77 | 14.3407 | 5.236 | 10.6886 | 0 | 39.4517 | 0 | 39.4517
1986-11-28 | 6.8 | 44.5 | 0.77 | 40.8299 | 5.236 | 12 | 0 | 73.8926 | 0 | 73.8926
1986-11-29 | 1.8 | 23.8 | 0.77 | 20.3755 | 1.386 | 12 | 0 | 91.7291 | 0 | 91.7291
1986-11-30 | 1.8 | 27.4 | 0.77 | 23.9096 | 1.386 | 12 | 0 | 113.0996 | 0 | 113.0996
1986-12-01 | 2.4 | 46.4 | 0.78 | 42.7175 | 1.872 | 12 | 0 | 152.7921 | 0 | 152.7921
1986-12-02 | 0.7 | 20.6 | 0.78 | 17.2504 | 0.546 | 12 | 0 | 168.3435 | 9.8435 | 158.5
1986-12-03 | 4.8 | 0.3 | 0.78 | 0.02093 | 3.744 | 12 | 0 | 153.6239 | 0 | 153.6239
1986-12-04 | 3.8 | 0 | 0.78 | 0 | 2.964 | 12 | 0 | 149.5069 | 0 | 149.5069
1986-12-05 | 5.4 | 0 | 0.78 | 0 | 4.212 | 12 | 0 | 144.1419 | 0 | 144.1419
1986-12-06 | 3.9 | 0.6 | 0.78 | 0.078261 | 3.042 | 12 | 0 | 140.0251 | 0 | 140.0251
1986-12-07 | 6.1 | 0 | 0.78 | 0 | 4.758 | 12 | 0 | 134.1141 | 0 | 134.1141
1986-12-08 | 1.7 | 3.4 | 0.78 | 1.5622 | 1.326 | 12 | 0 | 133.1972 | 0 | 133.1972
1986-12-09 | 8.6 | 0 | 0.78 | 0 | 6.708 | 12 | 0 | 125.3362 | 0 | 125.3362
1986-12-10 | 6.4 | 0 | 0.78 | 0 | 4.992 | 12 | 0 | 119.1912 | 0 | 119.1912
1986-12-11 | 5.6 | 0 | 0.78 | 0 | 4.368 | 12 | 0 | 113.6702 | 0 | 113.6702
1986-12-12 | 8 | 0 | 0.78 | 0 | 6.24 | 12 | 0 | 106.2771 | 0 | 106.2771
1986-12-13 | 10.6 | 0 | 0.78 | 0 | 8.268 | 12 | 0 | 96.8561 | 0 | 96.8561
1986-12-14 | 6.2 | 0 | 0.78 | 0 | 4.836 | 12 | 0 | 90.8671 | 0 | 90.8671
1986-12-15 | 5.2 | 0 | 0.78 | 0 | 4.056 | 12 | 0 | 85.6581 | 0 | 85.6581
1986-12-16 | 5.8 | 0 | 0.78 | 0 | 4.524 | 12 | 0 | 79.9811 | 0 | 79.9811
1986-12-17 | 4.9 | 0 | 0.78 | 0 | 3.822 | 12 | 0 | 75.006 | 0 | 75.006
1986-12-18 | 7 | 3 | 0.78 | 1.2857 | 5.46 | 12 | 0 | 69.6787 | 0 | 69.6787
1986-12-19 | 4.2 | 0 | 0.78 | 0 | 3.276 | 12 | 0 | 65.2497 | 0 | 65.2497
1986-12-20 | 7.3 | 0 | 0.78 | 0 | 5.694 | 12 | 0 | 58.4027 | 0 | 58.4027
1986-12-21 | 7.8 | 0.5 | 0.78 | 0.055556 | 6.084 | 12 | 0 | 51.2212 | 0 | 51.2212
1986-12-22 | 4.8 | 0 | 0.78 | 0 | 3.744 | 12 | 0 | 46.3242 | 0 | 46.3242
1986-12-23 | 6.4 | 2.4 | 0.78 | 0.9 | 4.992 | 12 | 0 | 41.0792 | 0 | 41.0792
1986-12-24 | 3.5 | 0.4 | 0.78 | 0.036364 | 2.73 | 12 | 0 | 37.2325 | 0 | 37.2325
1986-12-25 | 4.8 | 0.9 | 0.78 | 0.16531 | 3.744 | 12 | 0 | 32.5008 | 0 | 32.5008
1986-12-26 | 2.9 | 17.3 | 0.78 | 14.0512 | 2.262 | 12 | 0 | 43.137 | 0 | 43.137
1986-12-27 | 8 | 0.8 | 0.78 | 0.13333 | 6.24 | 12 | 0 | 35.8773 | 0 | 35.8773
1986-12-28 | 6.7 | 0 | 0.78 | 0 | 5.226 | 12 | 0 | 29.4983 | 0 | 29.4983
1986-12-29 | 6.1 | 0 | 0.78 | 0 | 4.758 | 9.9983 | 0 | 25.589 | 0 | 25.589
1986-12-30 | 6.3 | 0 | 0.78 | 0 | 4.914 | 6.089 | 0 | 25.433 | 0 | 25.433
1986-12-31 | 2.7 | 0 | 0.78 | 0 | 2.106 | 5.933 | 0 | 28.241 | 0 | 28.241
1987-01-01 | 6.4 | 0 | 0.78 | 0 | 4.992 | 8.741 | 0 | 25.355 | 0 | 25.355
1987-01-02 | 7.1 | 0 | 0.78 | 0 | 5.538 | 5.855 | 0 | 24.809 | 0 | 24.809
1987-01-03 | 5.4 | 1.8 | 0.78 | 0.55862 | 4.212 | 5.309 | 0 | 26.6936 | 0 | 26.6936
1987-01-04 | 6.5 | 6.7 | 0.78 | 4.1953 | 5.07 | 7.1936 | 0 | 29.4723 | 0 | 29.4723
1987-01-05 | 5.5 | 0.6 | 0.78 | 0.078261 | 4.29 | 9.9723 | 0 | 26.1352 | 0 | 26.1352
1987-01-06 | 6 | 0 | 0.78 | 0 | 4.68 | 6.6352 | 0 | 25.667 | 0 | 25.667
1987-01-07 | 7 | 0 | 0.78 | 0 | 5.46 | 6.167 | 0 | 24.887 | 0 | 24.887
1987-01-08 | 4.5 | 0 | 0.78 | 0 | 3.51 | 5.387 | 0 | 26.837 | 0 | 26.837
1987-01-09 | 5.8 | 0 | 0.78 | 0 | 4.524 | 7.337 | 0 | 25.823 | 0 | 25.823
1987-01-10 | 7.2 | 0 | 0.78 | 0 | 5.616 | 6.323 | 0 | 24.731 | 0 | 24.731
1987-01-11 | 4.4 | 0 | 0.78 | 0 | 3.432 | 5.231 | 0 | 26.915 | 0 | 26.915
1987-01-12 | 7.5 | 0 | 0.78 | 0 | 5.85 | 7.415 | 0 | 24.497 | 0 | 24.497
1987-01-13 | 7.3 | 0 | 0.78 | 0 | 5.694 | 4.997 | 0 | 24.653 | 0 | 24.653
1987-01-14 | 7.3 | 79.4 | 0.78 | 75.5918 | 5.694 | 5.153 | 0 | 100.2448 | 0 | 100.2448
1987-01-15 | 5.7 | 0 | 0.78 | 0 | 4.446 | 12 | 0 | 94.6458 | 0 | 94.6458
1987-01-16 | 7 | 0 | 0.78 | 0 | 5.46 | 12 | 0 | 88.0328 | 0 | 88.0328
1987-01-17 | 6.8 | 0 | 0.78 | 0 | 5.304 | 12 | 0 | 81.5758 | 0 | 81.5758
1987-01-18 | 7.6 | 0 | 0.78 | 0 | 5.928 | 12 | 0 | 74.4947 | 0 | 74.4947
1987-01-19 | 7.2 | 0 | 0.78 | 0 | 5.616 | 12 | 0 | 67.7257 | 0 | 67.7257
1987-01-20 | 8.1 | 34 | 0.78 | 30.4211 | 6.318 | 12 | 0 | 90.6758 | 0 | 90.6758
1987-01-21 | 5.3 | 0 | 0.78 | 0 | 4.134 | 12 | 0 | 85.3887 | 0 | 85.3887
1987-01-22 | 5.3 | 0 | 0.78 | 0 | 4.134 | 12 | 0 | 80.1017 | 0 | 80.1017
1987-01-23 | 5.6 | 0 | 0.78 | 0 | 4.368 | 12 | 0 | 74.5807 | 0 | 74.5807
1987-01-24 | 5.5 | 0 | 0.78 | 0 | 4.29 | 12 | 0 | 69.1377 | 0 | 69.1377
1987-01-25 | 3.8 | 0.1 | 0.78 | 0.002439 | 2.964 | 12 | 0 | 65.0231 | 0 | 65.0231
1987-01-26 | 7 | 2.6 | 0.78 | 1.0242 | 5.46 | 12 | 0 | 59.4343 | 0 | 59.4343
1987-01-27 | 4.1 | 0.1 | 0.78 | 0.002439 | 3.198 | 12 | 0 | 55.0857 | 0 | 55.0857
1987-01-28 | 4.9 | 15.6 | 0.78 | 12.4163 | 3.822 | 12 | 0 | 62.527 | 0 | 62.527
1987-01-29 | 5.9 | 3.9 | 0.78 | 1.9253 | 4.602 | 12 | 0 | 58.6973 | 0 | 58.6973
1987-01-30 | 4 | 0 | 0.78 | 0 | 3.12 | 12 | 0 | 54.4243 | 0 | 54.4243
1987-01-31 | 4.7 | 0 | 0.78 | 0 | 3.666 | 12 | 0 | 49.6053 | 0 | 49.6053
1987-02-01 | 6.6 | 0 | 0.78 | 0 | 5.148 | 12 | 0 | 43.3043 | 0 | 43.3043
1987-02-02 | 6.4 | 0 | 0.78 | 0 | 4.992 | 12 | 0 | 37.1592 | 0 | 37.1592
1987-02-03 | 7.6 | 0 | 0.78 | 0 | 5.928 | 12 | 0 | 30.0782 | 0 | 30.0782
1987-02-04 | 6.6 | 0 | 0.78 | 0 | 5.148 | 10.5782 | 0 | 25.199 | 0 | 25.199
1987-02-05 | 4 | 10.2 | 0.78 | 7.3268 | 3.12 | 5.699 | 0 | 34.5537 | 0 | 34.5537
1987-02-06 | 2.4 | 2.6 | 0.78 | 1.0242 | 1.872 | 12 | 0 | 32.553 | 0 | 32.553
1987-02-07 | 6.7 | 11.2 | 0.78 | 8.2526 | 5.226 | 12 | 0 | 34.4266 | 0 | 34.4266
1987-02-08 | 1.9 | 12.6 | 0.78 | 9.5639 | 1.482 | 12 | 0 | 41.3554 | 0 | 41.3554
1987-02-09 | 5.7 | 0.2 | 0.78 | 0.0095238 | 4.446 | 12 | 0 | 35.7659 | 0 | 35.7659
1987-02-10 | 5.1 | 0.4 | 0.78 | 0.036364 | 3.978 | 12 | 0 | 30.6713 | 0 | 30.6713
1987-02-11 | 6.7 | 0 | 0.78 | 0 | 5.226 | 11.1713 | 0 | 25.121 | 0 | 25.121
1987-02-12 | 5.1 | 0.2 | 0.78 | 0.0095238 | 3.978 | 5.621 | 0 | 26.3785 | 0 | 26.3785
1987-02-13 | 2.6 | 25.2 | 0.78 | 21.7479 | 2.028 | 6.8785 | 0 | 50.0669 | 0 | 50.0669
1987-02-14 | 6.4 | 0 | 0.78 | 0 | 4.992 | 12 | 0 | 43.9219 | 0 | 43.9219
1987-02-15 | 3.6 | 1.8 | 0.78 | 0.55862 | 2.808 | 12 | 0 | 40.5195 | 0 | 40.5195
1987-02-16 | 3.4 | 0.8 | 0.78 | 0.13333 | 2.652 | 12 | 0 | 36.8478 | 0 | 36.8478
1987-02-17 | 5.3 | 10.4 | 0.78 | 7.5111 | 4.134 | 12 | 0 | 39.0719 | 0 | 39.0719
1987-02-18 | 6.4 | 15.5 | 0.78 | 12.3205 | 4.992 | 12 | 0 | 45.2474 | 0 | 45.2474
1987-02-19 | 1.8 | 1.8 | 0.78 | 0.55862 | 1.404 | 12 | 0 | 43.249 | 0 | 43.249
1987-02-20 | 5.8 | 0 | 0.78 | 0 | 4.524 | 12 | 0 | 37.572 | 0 | 37.572
1987-02-21 | 6 | 0 | 0.78 | 0 | 4.68 | 12 | 0 | 31.739 | 0 | 31.739
1987-02-22 | 6.6 | 0 | 0.78 | 0 | 5.148 | 12 | 0 | 25.4379 | 0 | 25.4379
1987-02-23 | 6.6 | 72 | 0.78 | 68.2105 | 5.148 | 5.9379 | 0 | 93.4095 | 0 | 93.4095
1987-02-24 | 2.9 | 0.1 | 0.78 | 0.002439 | 2.262 | 12 | 0 | 89.9969 | 0 | 89.9969
1987-02-25 | 5.8 | 0 | 0.78 | 0 | 4.524 | 12 | 0 | 84.3199 | 0 | 84.3199
1987-02-26 | 4.5 | 0 | 0.78 | 0 | 3.51 | 12 | 0 | 79.6569 | 0 | 79.6569
1987-02-27 | 4.8 | 33.6 | 0.78 | 30.0255 | 3.744 | 12 | 0 | 104.7854 | 0 | 104.7854
1987-02-28 | 5.8 | 0 | 0.78 | 0 | 4.524 | 12 | 0 | 99.1084 | 0 | 99.1084
1987-03-01 | 6.2 | 0 | 0.77 | 0 | 4.774 | 12 | 0 | 93.1813 | 0 | 93.1813
1987-03-02 | 5.6 | 3 | 0.77 | 1.2857 | 4.312 | 12 | 0 | 89.002 | 0 | 89.002
1987-03-03 | 1.3 | 26 | 0.77 | 22.5333 | 1.001 | 12 | 0 | 109.3814 | 0 | 109.3814
1987-03-04 | 2.2 | 21.2 | 0.77 | 17.8349 | 1.694 | 12 | 0 | 124.3693 | 0 | 124.3693
1987-03-05 | 2.2 | 192 | 0.77 | 188.0816 | 1.694 | 12 | 0 | 309.6039 | 151.1039 | 158.5
1987-03-06 | 2.2 | 127.4 | 0.77 | 123.5218 | 1.694 | 12 | 0 | 279.1747 | 120.6747 | 158.5
1987-03-07 | 2 | 5.2 | 0.77 | 2.9391 | 1.54 | 12 | 0 | 158.7461 | 0.24611 | 158.5
1987-03-08 | 4.8 | 0 | 0.77 | 0 | 3.696 | 12 | 0 | 153.651 | 0 | 153.651
1987-03-09 | 6.9 | 1.2 | 0.77 | 0.27692 | 5.313 | 12 | 0 | 147.4619 | 0 | 147.4619
1987-03-10 | 4 | 3.8 | 0.77 | 1.8513 | 3.08 | 12 | 0 | 145.0801 | 0 | 145.0801
1987-03-11 | 2 | 11.8 | 0.77 | 8.8127 | 1.54 | 12 | 0 | 151.1998 | 0 | 151.1998
1987-03-12 | 3.9 | 2.1 | 0.77 | 0.72295 | 3.003 | 12 | 0 | 147.7667 | 0 | 147.7667
1987-03-13 | 4.7 | 0.3 | 0.77 | 0.02093 | 3.619 | 12 | 0 | 143.0156 | 0 | 143.0156
1987-03-14 | 5.9 | 0 | 0.77 | 0 | 4.543 | 12 | 0 | 137.3196 | 0 | 137.3196
1987-03-15 | 5.9 | 0 | 0.77 | 0 | 4.543 | 12 | 0 | 131.6236 | 0 | 131.6236
1987-03-16 | 5.8 | 0 | 0.77 | 0 | 4.466 | 12 | 0 | 126.0046 | 0 | 126.0046
1987-03-17 | 4.9 | 0.5 | 0.77 | 0.055556 | 3.773 | 12 | 0 | 121.1341 | 0 | 121.1341
1987-03-18 | 3.8 | 13.5 | 0.77 | 10.4143 | 2.926 | 12 | 0 | 127.4694 | 0 | 127.4694
1987-03-19 | 4 | 26.3 | 0.77 | 22.8281 | 3.08 | 12 | 0 | 146.0644 | 0 | 146.0644
1987-03-20 | 4 | 0 | 0.77 | 0 | 3.08 | 12 | 0 | 141.8314 | 0 | 141.8314
1987-03-21 | 2.7 | 0.1 | 0.77 | 0.002439 | 2.079 | 12 | 0 | 138.6018 | 0 | 138.6018
1987-03-22 | 4.5 | 2.8 | 0.77 | 1.1529 | 3.465 | 12 | 0 | 135.1367 | 0 | 135.1367
1987-03-23 | 3.7 | 0 | 0.77 | 0 | 2.849 | 12 | 0 | 131.1347 | 0 | 131.1347
1987-03-24 | 4.2 | 0.8 | 0.77 | 0.13333 | 3.234 | 12 | 0 | 126.881 | 0 | 126.881
1987-03-25 | 3.4 | 0.1 | 0.77 | 0.002439 | 2.618 | 12 | 0 | 123.1124 | 0 | 123.1124
1987-03-26 | 4.4 | 0 | 0.77 | 0 | 3.388 | 12 | 0 | 118.5714 | 0 | 118.5714
1987-03-27 | 4 | 0 | 0.77 | 0 | 3.08 | 12 | 0 | 114.3384 | 0 | 114.3384
1987-03-28 | 4.8 | 0 | 0.77 | 0 | 3.696 | 12 | 0 | 109.4893 | 0 | 109.4893
1987-03-29 | 5 | 0 | 0.77 | 0 | 3.85 | 12 | 0 | 104.4863 | 0 | 104.4863
1987-03-30 | 7.3 | 2 | 0.77 | 0.66667 | 5.621 | 12 | 0 | 98.379 | 0 | 98.379
1987-03-31 | 7.4 | 0 | 0.77 | 0 | 5.698 | 12 | 0 | 91.528 | 0 | 91.528
1987-04-01 | 4.3 | 1.1 | 0.76 | 0.23725 | 3.268 | 12 | 0 | 87.3442 | 0 | 87.3442
1987-04-02 | 1.4 | 7 | 0.76 | 4.4545 | 1.064 | 12 | 0 | 89.5817 | 0 | 89.5817
1987-04-03 | 3.2 | 0.8 | 0.76 | 0.13333 | 2.432 | 12 | 0 | 86.13 | 0 | 86.13
1987-04-04 | 4.2 | 1 | 0.76 | 0.2 | 3.192 | 12 | 0 | 81.985 | 0 | 81.985
1987-04-05 | 3.1 | 0.9 | 0.76 | 0.16531 | 2.356 | 12 | 0 | 78.6413 | 0 | 78.6413
1987-04-06 | 2.8 | 0.6 | 0.76 | 0.078261 | 2.128 | 12 | 0 | 75.4385 | 0 | 75.4385
1987-04-07 | 3.3 | 0.3 | 0.76 | 0.02093 | 2.508 | 12 | 0 | 71.7984 | 0 | 71.7984
1987-04-08 | 4.6 | 0 | 0.76 | 0 | 3.496 | 12 | 0 | 67.1494 | 0 | 67.1494
1987-04-09 | 4.8 | 0 | 0.76 | 0 | 3.648 | 12 | 0 | 62.3484 | 0 | 62.3484
1987-04-10 | 6 | 0 | 0.76 | 0 | 4.56 | 12 | 0 | 56.6354 | 0 | 56.6354
1987-04-11 | 3.2 | 11.4 | 0.76 | 8.439 | 2.432 | 12 | 0 | 61.4893 | 0 | 61.4893
1987-04-12 | 2.6 | 0 | 0.76 | 0 | 1.976 | 12 | 0 | 58.3603 | 0 | 58.3603
1987-04-13 | 3.5 | 0 | 0.76 | 0 | 2.66 | 12 | 0 | 54.5473 | 0 | 54.5473
1987-04-14 | 2.9 | 0.1 | 0.76 | 0.002439 | 2.204 | 12 | 0 | 51.1927 | 0 | 51.1927
1987-04-15 | 2.8 | 2.2 | 0.76 | 0.78065 | 2.128 | 12 | 0 | 48.6923 | 0 | 48.6923
1987-04-16 | 3.2 | 1.2 | 0.76 | 0.27692 | 2.432 | 12 | 0 | 45.3842 | 0 | 45.3842
1987-04-17 | 2.2 | 12.6 | 0.76 | 9.5639 | 1.672 | 12 | 0 | 52.123 | 0 | 52.123
1987-04-18 | 3 | 16.6 | 0.76 | 13.3767 | 2.28 | 12 | 0 | 62.0667 | 0 | 62.0667
1987-04-19 | 3.4 | 32.8 | 0.76 | 29.2348 | 2.584 | 12 | 0 | 87.5645 | 0 | 87.5645
1987-04-20 | 2.1 | 0.5 | 0.76 | 0.055556 | 1.596 | 12 | 0 | 84.871 | 0 | 84.871
1987-04-21 | 5.9 | 2.9 | 0.76 | 1.2188 | 4.484 | 12 | 0 | 80.4528 | 0 | 80.4528
1987-04-22 | 1.7 | 5.2 | 0.76 | 2.9391 | 1.292 | 12 | 0 | 80.9469 | 0 | 80.9469
1987-04-23 | 2 | 4.4 | 0.76 | 2.3048 | 1.52 | 12 | 0 | 80.5787 | 0 | 80.5787
1987-04-24 | 3.2 | 1.8 | 0.76 | 0.55862 | 2.432 | 12 | 0 | 77.5523 | 0 | 77.5523
1987-04-25 | 3.8 | 14 | 0.76 | 10.8889 | 2.888 | 12 | 0 | 84.4002 | 0 | 84.4002
1987-04-26 | 1.4 | 1.2 | 0.76 | 0.27692 | 1.064 | 12 | 0 | 82.4601 | 0 | 82.4601
1987-04-27 | 2.8 | 4 | 0.76 | 2 | 2.128 | 12 | 0 | 81.179 | 0 | 81.179
1987-04-28 | 1.4 | 8.8 | 0.76 | 6.05 | 1.064 | 12 | 0 | 85.012 | 0 | 85.012
1987-04-29 | 1.8 | 0.2 | 0.76 | 0.0095238 | 1.368 | 12 | 0 | 82.5005 | 0 | 82.5005
1987-04-30 | 2.5 | 0 | 0.76 | 0 | 1.9 | 12 | 0 | 79.4475 | 0 | 79.4475
1987-05-01 | 3.9 | 31.7 | 0.72 | 28.1482 | 2.808 | 12 | 0 | 103.6347 | 0 | 103.6347
1987-05-02 | 1.3 | 11.6 | 0.72 | 8.6256 | 0.936 | 12 | 0 | 110.1713 | 0 | 110.1713
1987-05-03 | 2.6 | 0 | 0.72 | 0 | 1.872 | 12 | 0 | 107.1463 | 0 | 107.1463
1987-05-04 | 1 | 1 | 0.72 | 0.2 | 0.72 | 12 | 0 | 105.4732 | 0 | 105.4732
1987-05-05 | 1.2 | 9.8 | 0.72 | 6.9594 | 0.864 | 12 | 0 | 110.4156 | 0 | 110.4156
1987-05-06 | 3 | 3 | 0.72 | 1.2857 | 2.16 | 12 | 0 | 108.3883 | 0 | 108.3883
1987-05-07 | 2.1 | 33.8 | 0.72 | 30.2233 | 1.512 | 12 | 0 | 135.9466 | 0 | 135.9466
1987-05-08 | 1.6 | 19 | 0.72 | 15.6957 | 1.152 | 12 | 0 | 149.3372 | 0 | 149.3372
1987-05-09 | 1 | 49.8 | 0.72 | 46.0974 | 0.72 | 12 | 0 | 193.5616 | 35.0616 | 158.5
1987-05-10 | 1 | 59.4 | 0.72 | 55.6524 | 0.72 | 12 | 0 | 212.2793 | 53.7793 | 158.5
1987-05-11 | 1 | 182 | 0.72 | 178.086 | 0.72 | 12 | 0 | 334.713 | 176.213 | 158.5
1987-05-12 | 2.7 | 26.9 | 0.72 | 23.4178 | 1.944 | 12 | 0 | 178.8208 | 20.3208 | 158.5
1987-05-13 | 2 | 2 | 0.72 | 0.66667 | 1.44 | 12 | 0 | 156.5736 | 0 | 156.5736
1987-05-14 | 1.3 | 8.5 | 0.72 | 5.78 | 0.936 | 12 | 0 | 160.2646 | 1.7646 | 158.5
1987-05-15 | 2 | 3.4 | 0.72 | 1.5622 | 1.44 | 12 | 0 | 157.4691 | 0 | 157.4691
1987-05-16 | 0.9 | 3.8 | 0.72 | 1.8513 | 0.648 | 12 | 0 | 157.5194 | 0 | 157.5194
1987-05-17 | 1.9 | 2.8 | 0.72 | 1.1529 | 1.368 | 12 | 0 | 156.1513 | 0 | 156.1513
1987-05-18 | 4.6 | 0 | 0.72 | 0 | 3.312 | 12 | 0 | 151.6863 | 0 | 151.6863
1987-05-19 | 3.2 | 0 | 0.72 | 0 | 2.304 | 12 | 0 | 148.2293 | 0 | 148.2293
1987-05-20 | 3.2 | 0 | 0.72 | 0 | 2.304 | 12 | 0 | 144.7723 | 0 | 144.7723
1987-05-21 | 1.3 | 0.3 | 0.72 | 0.02093 | 0.936 | 12 | 0 | 142.7042 | 0 | 142.7042
1987-05-22 | 1.4 | 0 | 0.72 | 0 | 1.008 | 12 | 0 | 140.5431 | 0 | 140.5431
1987-05-23 | 0.9 | 0.1 | 0.72 | 0.002439 | 0.648 | 12 | 0 | 138.7446 | 0 | 138.7446
1987-05-24 | 2 | 0 | 0.72 | 0 | 1.44 | 12 | 0 | 136.1515 | 0 | 136.1515
1987-05-25 | 2.2 | 0 | 0.72 | 0 | 1.584 | 12 | 0 | 133.4145 | 0 | 133.4145
1987-05-26 | 3.1 | 0 | 0.72 | 0 | 2.232 | 12 | 0 | 130.0295 | 0 | 130.0295
1987-05-27 | 2 | 0 | 0.72 | 0 | 1.44 | 12 | 0 | 127.4365 | 0 | 127.4365
1987-05-28 | 5.8 | 0 | 0.72 | 0 | 4.176 | 12 | 0 | 122.1075 | 0 | 122.1075
1987-05-29 | 3.2 | 0 | 0.72 | 0 | 2.304 | 12 | 0 | 118.6504 | 0 | 118.6504
1987-05-30 | 0.2 | 3.4 | 0.72 | 1.5622 | 0.144 | 12 | 0 | 118.9156 | 0 | 118.9156
1987-05-31 | 3 | 0 | 0.72 | 0 | 2.16 | 12 | 0 | 115.6026 | 0 | 115.6026
1987-06-01 | 1.8 | 3.8 | 0.67 | 1.8513 | 1.206 | 12 | 0 | 115.0948 | 0 | 115.0948
1987-06-02 | 1.8 | 1.6 | 0.67 | 0.45714 | 1.206 | 12 | 0 | 113.1929 | 0 | 113.1929
1987-06-03 | 2.2 | 0 | 0.67 | 0 | 1.474 | 12 | 0 | 110.5659 | 0 | 110.5659
1987-06-04 | 1.4 | 0 | 0.67 | 0 | 0.938 | 12 | 0 | 108.4749 | 0 | 108.4749
1987-06-05 | 1.8 | 5.6 | 0.67 | 3.2667 | 1.206 | 12 | 0 | 109.3825 | 0 | 109.3825
1987-06-06 | 14.8 | 53.2 | 0.67 | 49.4797 | 9.916 | 12 | 0 | 147.7932 | 0 | 147.7932
1987-06-07 | 1.4 | 12.2 | 0.67 | 9.1877 | 0.938 | 12 | 0 | 154.8899 | 0 | 154.8899
1987-06-08 | 3 | 27.8 | 0.67 | 24.3031 | 2.01 | 12 | 0 | 176.03 | 17.53 | 158.5
1987-06-09 | 2.4 | 19.8 | 0.67 | 16.4723 | 1.608 | 12 | 0 | 172.2112 | 13.7112 | 158.5
1987-06-10 | 1.7 | 8 | 0.67 | 5.3333 | 1.139 | 12 | 0 | 161.5413 | 3.0413 | 158.5
1987-06-11 | 1.7 | 3.3 | 0.67 | 1.4918 | 1.139 | 12 | 0 | 157.6998 | 0 | 157.6998
1987-06-12 | 2 | 0 | 0.67 | 0 | 1.34 | 12 | 0 | 155.2067 | 0 | 155.2067
1987-06-13 | 1.8 | 0 | 0.67 | 0 | 1.206 | 12 | 0 | 152.8477 | 0 | 152.8477
1987-06-14 | 1.2 | 3.4 | 0.67 | 1.5622 | 0.804 | 12 | 0 | 152.4529 | 0 | 152.4529
1987-06-15 | 1.4 | 3.4 | 0.67 | 1.5622 | 0.938 | 12 | 0 | 151.924 | 0 | 151.924
1987-06-16 | 1.8 | 13.8 | 0.67 | 10.6989 | 1.206 | 12 | 0 | 160.2639 | 1.7639 | 158.5
1987-06-17 | 2.3 | 8.3 | 0.67 | 5.6008 | 1.541 | 12 | 0 | 161.4068 | 2.9068 | 158.5
1987-06-18 | 1.3 | 7.7 | 0.67 | 5.0675 | 0.871 | 12 | 0 | 161.5435 | 3.0435 | 158.5
1987-06-19 | 2 | 1.4 | 0.67 | 0.36296 | 1.34 | 12 | 0 | 156.3699 | 0 | 156.3699
1987-06-20 | 1.4 | 7 | 0.67 | 4.4545 | 0.938 | 12 | 0 | 158.7335 | 0.23347 | 158.5
1987-06-21 | 2.2 | 1.4 | 0.67 | 0.36296 | 1.474 | 12 | 0 | 156.2359 | 0 | 156.2359
1987-06-22 | 2.4 | 2.8 | 0.67 | 1.1529 | 1.608 | 12 | 0 | 154.6279 | 0 | 154.6279
1987-06-23 | 3.8 | 0 | 0.67 | 0 | 2.546 | 12 | 0 | 150.9288 | 0 | 150.9288
1987-06-24 | 2.2 | 0 | 0.67 | 0 | 1.474 | 12 | 0 | 148.3018 | 0 | 148.3018
1987-06-25 | 1.7 | 0 | 0.67 | 0 | 1.139 | 12 | 0 | 146.0098 | 0 | 146.0098
1987-06-26 | 3.8 | 0 | 0.67 | 0 | 2.546 | 12 | 0 | 142.3108 | 0 | 142.3108
1987-06-27 | 2.7 | 0 | 0.67 | 0 | 1.809 | 12 | 0 | 139.3488 | 0 | 139.3488
1987-06-28 | 2.7 | 0 | 0.67 | 0 | 1.809 | 12 | 0 | 136.3867 | 0 | 136.3867
1987-06-29 | 2 | 0 | 0.67 | 0 | 1.34 | 12 | 0 | 133.8937 | 0 | 133.8937
1987-06-30 | 2.6 | 0 | 0.67 | 0 | 1.742 | 12 | 0 | 130.9987 | 0 | 130.9987
1987-07-01 | 2 | 0 | 0.65 | 0 | 1.3 | 12 | 0 | 128.5457 | 0 | 128.5457
1987-07-02 | 2 | 0 | 0.65 | 0 | 1.3 | 12 | 0 | 126.0927 | 0 | 126.0927
1987-07-03 | 2.6 | 0 | 0.65 | 0 | 1.69 | 12 | 0 | 123.2496 | 0 | 123.2496
1987-07-04 | 2.2 | 2.6 | 0.65 | 1.0242 | 1.43 | 12 | 0 | 121.6909 | 0 | 121.6909
1987-07-05 | 2 | 22 | 0.65 | 18.6154 | 1.3 | 12 | 0 | 137.8532 | 0 | 137.8532
1987-07-06 | 2.6 | 33.2 | 0.65 | 29.6301 | 1.69 | 12 | 0 | 164.6403 | 6.1403 | 158.5
1987-07-07 | 1.7 | 10.6 | 0.65 | 7.6959 | 1.105 | 12 | 0 | 163.9379 | 5.4379 | 158.5
1987-07-08 | 3.6 | 1.6 | 0.65 | 0.45714 | 2.34 | 12 | 0 | 155.4641 | 0 | 155.4641
1987-07-09 | 0.9 | 0.9 | 0.65 | 0.16531 | 0.585 | 12 | 0 | 153.8914 | 0 | 153.8914
1987-07-10 | 1.9 | 0 | 0.65 | 0 | 1.235 | 12 | 0 | 151.5034 | 0 | 151.5034
1987-07-11 | 1.8 | 0 | 0.65 | 0 | 1.17 | 12 | 0 | 149.1804 | 0 | 149.1804
1987-07-12 | 2.8 | 0 | 0.65 | 0 | 1.82 | 12 | 0 | 146.2073 | 0 | 146.2073
1987-07-13 | 3.4 | 0 | 0.65 | 0 | 2.21 | 12 | 0 | 142.8443 | 0 | 142.8443
1987-07-14 | 2.6 | 0 | 0.65 | 0 | 1.69 | 12 | 0 | 140.0013 | 0 | 140.0013
1987-07-15 | 3 | 0 | 0.65 | 0 | 1.95 | 12 | 0 | 136.8983 | 0 | 136.8983
1987-07-16 | 3.2 | 0 | 0.65 | 0 | 2.08 | 12 | 0 | 133.6653 | 0 | 133.6653
1987-07-17 | 4.4 | 0 | 0.65 | 0 | 2.86 | 12 | 0 | 129.6522 | 0 | 129.6522
1987-07-18 | 4.2 | 0 | 0.65 | 0 | 2.73 | 12 | 0 | 125.7692 | 0 | 125.7692
1987-07-19 | 4.2 | 0 | 0.65 | 0 | 2.73 | 12 | 0 | 121.8862 | 0 | 121.8862
1987-07-20 | 3.2 | 0 | 0.65 | 0 | 2.08 | 12 | 0 | 118.6532 | 0 | 118.6532
1987-07-21 | 3 | 12 | 0.65 | 9 | 1.95 | 12 | 0 | 124.5502 | 0 | 124.5502
1987-07-22 | 1.6 | 0.2 | 0.65 | 0.0095238 | 1.04 | 12 | 0 | 122.3667 | 0 | 122.3667
1987-07-23 | 3.6 | 0 | 0.65 | 0 | 2.34 | 12 | 0 | 118.8736 | 0 | 118.8736
1987-07-24 | 2.1 | 0 | 0.65 | 0 | 1.365 | 12 | 0 | 116.3556 | 0 | 116.3556
1987-07-25 | 3.1 | 0 | 0.65 | 0 | 2.015 | 12 | 0 | 113.1876 | 0 | 113.1876
1987-07-26 | 2.1 | 0 | 0.65 | 0 | 1.365 | 12 | 0 | 110.6696 | 0 | 110.6696
1987-07-27 | 2 | 0 | 0.65 | 0 | 1.3 | 12 | 0 | 108.2165 | 0 | 108.2165
1987-07-28 | 3.8 | 13.8 | 0.65 | 10.6989 | 2.47 | 12 | 0 | 115.2924 | 0 | 115.2924
1987-07-29 | 3 | 28.8 | 0.65 | 25.2878 | 1.95 | 12 | 0 | 137.4772 | 0 | 137.4772
1987-07-30 | 3.5 | 0 | 0.65 | 0 | 2.275 | 12 | 0 | 134.0492 | 0 | 134.0492
1987-07-31 | 2.8 | 0 | 0.65 | 0 | 1.82 | 12 | 0 | 131.0761 | 0 | 131.0761
1987-08-01 | 4.2 | 0 | 0.66 | 0 | 2.772 | 12 | 0 | 127.1511 | 0 | 127.1511
1987-08-02 | 3.4 | 0 | 0.66 | 0 | 2.244 | 12 | 0 | 123.7541 | 0 | 123.7541
1987-08-03 | 4.4 | 2.6 | 0.66 | 1.0242 | 2.904 | 12 | 0 | 120.7213 | 0 | 120.7213
1987-08-04 | 4.6 | 0 | 0.66 | 0 | 3.036 | 12 | 0 | 116.5323 | 0 | 116.5323
1987-08-05 | 3.2 | 0 | 0.66 | 0 | 2.112 | 12 | 0 | 113.2673 | 0 | 113.2673
1987-08-06 | 2.9 | 0 | 0.66 | 0 | 1.914 | 12 | 0 | 110.2003 | 0 | 110.2003
1987-08-07 | 3 | 0 | 0.66 | 0 | 1.98 | 12 | 0 | 107.0672 | 0 | 107.0672
1987-08-08 | 2.1 | 0 | 0.66 | 0 | 1.386 | 12 | 0 | 104.5282 | 0 | 104.5282
1987-08-09 | 2.2 | 0 | 0.66 | 0 | 1.452 | 12 | 0 | 101.9232 | 0 | 101.9232
1987-08-10 | 1.6 | 1.2 | 0.66 | 0.27692 | 1.056 | 12 | 0 | 99.9911 | 0 | 99.9911
1987-08-11 | 1.6 | 51.6 | 0.66 | 47.8878 | 1.056 | 12 | 0 | 145.6698 | 0 | 145.6698
1987-08-12 | 1.6 | 53 | 0.66 | 49.2807 | 1.056 | 12 | 0 | 192.7415 | 34.2415 | 158.5
1987-08-13 | 3.4 | 0.2 | 0.66 | 0.0095238 | 2.244 | 12 | 0 | 155.1125 | 0 | 155.1125
1987-08-14 | 1.8 | 0 | 0.66 | 0 | 1.188 | 12 | 0 | 152.7715 | 0 | 152.7715
1987-08-15 | 1.8 | 1.4 | 0.66 | 0.36296 | 1.188 | 12 | 0 | 150.7934 | 0 | 150.7934
1987-08-16 | 3 | 0 | 0.66 | 0 | 1.98 | 12 | 0 | 147.6604 | 0 | 147.6604
1987-08-17 | 2.2 | 0 | 0.66 | 0 | 1.452 | 12 | 0 | 145.0554 | 0 | 145.0554
1987-08-18 | 2 | 25 | 0.66 | 21.5517 | 1.32 | 12 | 0 | 164.1341 | 5.6341 | 158.5
1987-08-19 | 2.9 | 0 | 0.66 | 0 | 1.914 | 12 | 0 | 155.433 | 0 | 155.433
1987-08-20 | 3.8 | 0 | 0.66 | 0 | 2.508 | 12 | 0 | 151.772 | 0 | 151.772
1987-08-21 | 2.5 | 0 | 0.66 | 0 | 1.65 | 12 | 0 | 148.9689 | 0 | 148.9689
1987-08-22 | 3.2 | 0 | 0.66 | 0 | 2.112 | 12 | 0 | 145.7039 | 0 | 145.7039
1987-08-23 | 3.2 | 0 | 0.66 | 0 | 2.112 | 12 | 0 | 142.4389 | 0 | 142.4389
1987-08-24 | 3.8 | 1.2 | 0.66 | 0.27692 | 2.508 | 12 | 0 | 139.0548 | 0 | 139.0548
1987-08-25 | 5.8 | 0 | 0.66 | 0 | 3.828 | 12 | 0 | 134.0738 | 0 | 134.0738
1987-08-26 | 3.2 | 0 | 0.66 | 0 | 2.112 | 12 | 0 | 130.8088 | 0 | 130.8088
1987-08-27 | 1.2 | 0 | 0.66 | 0 | 0.792 | 12 | 0 | 128.8637 | 0 | 128.8637
1987-08-28 | 2.4 | 1.4 | 0.66 | 0.36296 | 1.584 | 12 | 0 | 126.4897 | 0 | 126.4897
1987-08-29 | 2.4 | 6.6 | 0.66 | 4.1094 | 1.584 | 12 | 0 | 127.8621 | 0 | 127.8621
1987-08-30 | 2.8 | 17 | 0.66 | 13.7619 | 1.848 | 12 | 0 | 138.623 | 0 | 138.623
1987-08-31 | 1.4 | 48.4 | 0.66 | 44.7053 | 0.924 | 12 | 0 | 181.2513 | 22.7513 | 158.5
1987-09-01 | 7.2 | 0 | 0.7 | 0 | 5.04 | 12 | 0 | 152.307 | 0 | 152.307
1987-09-02 | 4.4 | 0 | 0.7 | 0 | 3.08 | 12 | 0 | 148.074 | 0 | 148.074
1987-09-03 | 4 | 0 | 0.7 | 0 | 2.8 | 12 | 0 | 144.1209 | 0 | 144.1209
1987-09-04 | 5 | 0 | 0.7 | 0 | 3.5 | 12 | 0 | 139.4679 | 0 | 139.4679
1987-09-05 | 3.4 | 0 | 0.7 | 0 | 2.38 | 12 | 0 | 135.9349 | 0 | 135.9349
1987-09-06 | 2.6 | 0.6 | 0.7 | 0.078261 | 1.82 | 12 | 0 | 133.0401 | 0 | 133.0401
1987-09-07 | 2.8 | 4 | 0.7 | 2 | 1.96 | 12 | 0 | 131.9271 | 0 | 131.9271
1987-09-08 | 6.2 | 0 | 0.7 | 0 | 4.34 | 12 | 0 | 126.4341 | 0 | 126.4341
1987-09-09 | 4.4 | 0 | 0.7 | 0 | 3.08 | 12 | 0 | 122.2011 | 0 | 122.2011
1987-09-10 | 5.6 | 0 | 0.7 | 0 | 3.92 | 12 | 0 | 117.128 | 0 | 117.128
1987-09-11 | 5.4 | 0 | 0.7 | 0 | 3.78 | 12 | 0 | 112.195 | 0 | 112.195
1987-09-12 | 3.2 | 0 | 0.7 | 0 | 2.24 | 12 | 0 | 108.802 | 0 | 108.802
1987-09-13 | 4 | 0 | 0.7 | 0 | 2.8 | 12 | 0 | 104.849 | 0 | 104.849
1987-09-14 | 4 | 0 | 0.7 | 0 | 2.8 | 12 | 0 | 100.896 | 0 | 100.896
1987-09-15 | 4 | 0 | 0.7 | 0 | 2.8 | 12 | 0 | 96.9429 | 0 | 96.9429
1987-09-16 | 4.4 | 0 | 0.7 | 0 | 3.08 | 12 | 0 | 92.7099 | 0 | 92.7099
1987-09-17 | 5.5 | 0 | 0.7 | 0 | 3.85 | 12 | 0 | 87.7069 | 0 | 87.7069
1987-09-18 | 3.8 | 0 | 0.7 | 0 | 2.66 | 12 | 0 | 83.8939 | 0 | 83.8939
1987-09-19 | 3.3 | 0 | 0.7 | 0 | 2.31 | 12 | 0 | 80.4309 | 0 | 80.4309
1987-09-20 | 4 | 0 | 0.7 | 0 | 2.8 | 12 | 0 | 76.4778 | 0 | 76.4778
1987-09-21 | 3.6 | 0 | 0.7 | 0 | 2.52 | 12 | 0 | 72.8048 | 0 | 72.8048
1987-09-22 | 3.4 | 0.2 | 0.7 | 0.0095238 | 2.38 | 12 | 0 | 69.2813 | 0 | 69.2813
1987-09-23 | 5.2 | 1.8 | 0.7 | 0.55862 | 3.64 | 12 | 0 | 65.0469 | 0 | 65.0469
1987-09-24 | 4 | 0 | 0.7 | 0 | 2.8 | 12 | 0 | 61.0939 | 0 | 61.0939
1987-09-25 | 4.2 | 0 | 0.7 | 0 | 2.94 | 12 | 0 | 57.0009 | 0 | 57.0009
1987-09-26 | 4.6 | 0 | 0.7 | 0 | 3.22 | 12 | 0 | 52.6279 | 0 | 52.6279
1987-09-27 | 4.4 | 0 | 0.7 | 0 | 3.08 | 12 | 0 | 48.3948 | 0 | 48.3948
1987-09-28 | 4.6 | 0 | 0.7 | 0 | 3.22 | 12 | 0 | 44.0218 | 0 | 44.0218
1987-09-29 | 4.8 | 0 | 0.7 | 0 | 3.36 | 12 | 0 | 39.5088 | 0 | 39.5088
1987-09-30 | 6.2 | 0 | 0.7 | 0 | 4.34 | 12 | 0 | 34.0158 | 0 | 34.0158
1987-10-01 | 6.8 | 0 | 0.75 | 0 | 5.1 | 12 | 0 | 27.7627 | 0 | 27.7627
1987-10-02 | 4 | 0 | 0.75 | 0 | 3 | 8.2627 | 0 | 27.347 | 0 | 27.347
1987-10-03 | 2.6 | 0 | 0.75 | 0 | 1.95 | 7.847 | 0 | 28.397 | 0 | 28.397
1987-10-04 | 3 | 0 | 0.75 | 0 | 2.25 | 8.897 | 0 | 28.097 | 0 | 28.097
1987-10-05 | 5 | 0 | 0.75 | 0 | 3.75 | 8.597 | 0 | 26.597 | 0 | 26.597
1987-10-06 | 6 | 0 | 0.75 | 0 | 4.5 | 7.097 | 0 | 25.847 | 0 | 25.847
1987-10-07 | 8 | 0 | 0.75 | 0 | 6 | 6.347 | 0 | 24.347 | 0 | 24.347
1987-10-08 | 8.4 | 0 | 0.75 | 0 | 6.3 | 4.847 | 0 | 24.047 | 0 | 24.047
1987-10-09 | 3.5 | 0.5 | 0.75 | 0.055556 | 2.625 | 4.547 | 0 | 27.7775 | 0 | 27.7775
1987-10-10 | 4.8 | 0 | 0.75 | 0 | 3.6 | 8.2775 | 0 | 26.747 | 0 | 26.747
1987-10-11 | 4.8 | 0 | 0.75 | 0 | 3.6 | 7.247 | 0 | 26.747 | 0 | 26.747
1987-10-12 | 2.8 | 0 | 0.75 | 0 | 2.1 | 7.247 | 0 | 28.247 | 0 | 28.247
1987-10-13 | 8 | 4 | 0.75 | 2 | 6 | 8.747 | 0 | 26.347 | 0 | 26.347
1987-10-14 | 5 | 28.5 | 0.75 | 24.9923 | 3.75 | 6.847 | 0 | 51.5893 | 0 | 51.5893
1987-10-15 | 1.4 | 3.8 | 0.75 | 1.8513 | 1.05 | 12 | 0 | 51.2375 | 0 | 51.2375
1987-10-16 | 3.1 | 0.2 | 0.75 | 0.0095238 | 2.325 | 12 | 0 | 47.7691 | 0 | 47.7691
1987-10-17 | 1.6 | 15.3 | 0.75 | 12.129 | 1.2 | 12 | 0 | 57.545 | 0 | 57.545
1987-10-18 | 9.1 | 0 | 0.75 | 0 | 6.825 | 12 | 0 | 49.567 | 0 | 49.567
1987-10-19 | 4.8 | 0 | 0.75 | 0 | 3.6 | 12 | 0 | 44.814 | 0 | 44.814
1987-10-20 | 5.6 | 24.2 | 0.75 | 20.7674 | 4.2 | 12 | 0 | 60.2284 | 0 | 60.2284
1987-10-21 | 6.4 | 0 | 0.75 | 0 | 4.8 | 12 | 0 | 54.2753 | 0 | 54.2753
1987-10-22 | 5.4 | 0 | 0.75 | 0 | 4.05 | 12 | 0 | 49.0723 | 0 | 49.0723
1987-10-23 | 6.2 | 0 | 0.75 | 0 | 4.65 | 12 | 0 | 43.2693 | 0 | 43.2693
1987-10-24 | 5.6 | 0 | 0.75 | 0 | 4.2 | 12 | 0 | 37.9163 | 0 | 37.9163
1987-10-25 | 2.4 | 22 | 0.75 | 18.6154 | 1.8 | 12 | 0 | 53.5786 | 0 | 53.5786
1987-10-26 | 5 | 0 | 0.75 | 0 | 3.75 | 12 | 0 | 48.6756 | 0 | 48.6756
1987-10-27 | 5 | 2 | 0.75 | 0.66667 | 3.75 | 12 | 0 | 44.4393 | 0 | 44.4393
1987-10-28 | 5.6 | 0 | 0.75 | 0 | 4.2 | 12 | 0 | 39.0862 | 0 | 39.0862
1987-10-29 | 5.8 | 0 | 0.75 | 0 | 4.35 | 12 | 0 | 33.5832 | 0 | 33.5832
1987-10-30 | 4 | 1.4 | 0.75 | 0.36296 | 3 | 12 | 0 | 29.7932 | 0 | 29.7932
1987-10-31 | 4.4 | 0.4 | 0.75 | 0.036364 | 3.3 | 10.2932 | 0 | 27.0833 | 0 | 27.0833
1987-11-01 | 5.4 | 0 | 0.77 | 0 | 4.158 | 7.5833 | 0 | 26.189 | 0 | 26.189
1987-11-02 | 5 | 0 | 0.77 | 0 | 3.85 | 6.689 | 0 | 26.497 | 0 | 26.497
1987-11-03 | 5.2 | 0 | 0.77 | 0 | 4.004 | 6.997 | 0 | 26.343 | 0 | 26.343
1987-11-04 | 6 | 0 | 0.77 | 0 | 4.62 | 6.843 | 0 | 25.727 | 0 | 25.727
1987-11-05 | 3.4 | 4.2 | 0.77 | 2.1512 | 2.618 | 6.227 | 0 | 29.8802 | 0 | 29.8802
1987-11-06 | 3 | 0.2 | 0.77 | 0.0095238 | 2.31 | 10.3802 | 0 | 28.0465 | 0 | 28.0465
1987-11-07 | 4.6 | 0.4 | 0.77 | 0.036364 | 3.542 | 8.5465 | 0 | 26.8413 | 0 | 26.8413
1987-11-08 | 2.4 | 1.2 | 0.77 | 0.27692 | 1.848 | 7.3413 | 0 | 28.7759 | 0 | 28.7759
1987-11-09 | 3.4 | 0 | 0.77 | 0 | 2.618 | 9.2759 | 0 | 27.729 | 0 | 27.729
1987-11-10 | 4.2 | 0 | 0.77 | 0 | 3.234 | 8.229 | 0 | 27.113 | 0 | 27.113
1987-11-11 | 4.5 | 0 | 0.77 | 0 | 3.465 | 7.613 | 0 | 26.882 | 0 | 26.882
1987-11-12 | 7.2 | 25 | 0.77 | 21.5517 | 5.544 | 7.382 | 0 | 46.3547 | 0 | 46.3547
1987-11-13 | 4.5 | 1.8 | 0.77 | 0.55862 | 3.465 | 12 | 0 | 42.2953 | 0 | 42.2953
1987-11-14 | 5.8 | 0 | 0.77 | 0 | 4.466 | 12 | 0 | 36.6763 | 0 | 36.6763
1987-11-15 | 4.6 | 0 | 0.77 | 0 | 3.542 | 12 | 0 | 31.9813 | 0 | 31.9813
1987-11-16 | 4.2 | 0 | 0.77 | 0 | 3.234 | 12 | 0 | 27.5942 | 0 | 27.5942
1987-11-17 | 4.4 | 0 | 0.77 | 0 | 3.388 | 8.0942 | 0 | 26.959 | 0 | 26.959
1987-11-18 | 3.9 | 0.6 | 0.77 | 0.078261 | 3.003 | 7.459 | 0 | 27.4222 | 0 | 27.4222
1987-11-19 | 5 | 0 | 0.77 | 0 | 3.85 | 7.9222 | 0 | 26.497 | 0 | 26.497
1987-11-20 | 3.8 | 0 | 0.77 | 0 | 2.926 | 6.997 | 0 | 27.421 | 0 | 27.421
1987-11-21 | 7.6 | 4.6 | 0.77 | 2.4605 | 5.852 | 7.921 | 0 | 26.9554 | 0 | 26.9554
1987-11-22 | 5.6 | 0 | 0.77 | 0 | 4.312 | 7.4554 | 0 | 26.035 | 0 | 26.035
1987-11-23 | 7.4 | 0 | 0.77 | 0 | 5.698 | 6.535 | 0 | 24.649 | 0 | 24.649
1987-11-24 | 5.6 | 0 | 0.77 | 0 | 4.312 | 5.149 | 0 | 26.035 | 0 | 26.035
1987-11-25 | 11.2 | 0 | 0.77 | 0 | 8.624 | 6.535 | 0 | 21.723 | 0 | 21.723
1987-11-26 | 7.5 | 0 | 0.77 | 0 | 5.775 | 2.223 | 0 | 24.572 | 0 | 24.572
1987-11-27 | 7.2 | 0 | 0.77 | 0 | 5.544 | 5.072 | 0 | 24.803 | 0 | 24.803
1987-11-28 | 6.8 | 0 | 0.77 | 0 | 5.236 | 5.303 | 0 | 25.111 | 0 | 25.111
1987-11-29 | 6 | 0 | 0.77 | 0 | 4.62 | 5.611 | 0 | 25.727 | 0 | 25.727
1987-11-30 | 6.6 | 0 | 0.77 | 0 | 5.082 | 6.227 | 0 | 25.265 | 0 | 25.265
1987-12-01 | 7.2 | 3.4 | 0.78 | 1.5622 | 5.616 | 5.765 | 0 | 26.2931 | 0 | 26.2931
1987-12-02 | 5.9 | 10.3 | 0.78 | 7.4189 | 4.602 | 6.7931 | 0 | 33.1639 | 0 | 33.1639
1987-12-03 | 10.2 | 0 | 0.78 | 0 | 7.956 | 12 | 0 | 24.0548 | 0 | 24.0548
1987-12-04 | 7.2 | 0 | 0.78 | 0 | 5.616 | 4.5548 | 0 | 24.731 | 0 | 24.731
1987-12-05 | 6 | 0 | 0.78 | 0 | 4.68 | 5.231 | 0 | 25.667 | 0 | 25.667
1987-12-06 | 5.8 | 0 | 0.78 | 0 | 4.524 | 6.167 | 0 | 25.823 | 0 | 25.823
1987-12-07 | 8.8 | 0 | 0.78 | 0 | 6.864 | 6.323 | 0 | 23.483 | 0 | 23.483
1987-12-08 | 8.5 | 0.1 | 0.78 | 0.002439 | 6.63 | 3.983 | 0 | 23.7194 | 0 | 23.7194
1987-12-09 | 5.4 | 0 | 0.78 | 0 | 4.212 | 4.2194 | 0 | 26.135 | 0 | 26.135
1987-12-10 | 6.4 | 0 | 0.78 | 0 | 4.992 | 6.635 | 0 | 25.355 | 0 | 25.355
1987-12-11 | 6.8 | 14 | 0.78 | 10.8889 | 5.304 | 5.855 | 0 | 35.9319 | 0 | 35.9319
1987-12-12 | 6.8 | 44.6 | 0.78 | 40.9292 | 5.304 | 12 | 0 | 70.4041 | 0 | 70.4041
1987-12-13 | 1.4 | 7.8 | 0.78 | 5.1559 | 1.092 | 12 | 0 | 73.315 | 0 | 73.315
1987-12-14 | 5 | 0 | 0.78 | 0 | 3.9 | 12 | 0 | 68.262 | 0 | 68.262
1987-12-15 | 7 | 0 | 0.78 | 0 | 5.46 | 12 | 0 | 61.6489 | 0 | 61.6489
1987-12-16 | 5.2 | 0 | 0.78 | 0 | 4.056 | 12 | 0 | 56.4399 | 0 | 56.4399
1987-12-17 | 6.4 | 0 | 0.78 | 0 | 4.992 | 12 | 0 | 50.2949 | 0 | 50.2949
1987-12-18 | 7.4 | 0 | 0.78 | 0 | 5.772 | 12 | 0 | 43.3699 | 0 | 43.3699
1987-12-19 | 6.2 | 0 | 0.78 | 0 | 4.836 | 12 | 0 | 37.3808 | 0 | 37.3808
1987-12-20 | 4.8 | 4.8 | 0.78 | 2.6182 | 3.744 | 12 | 0 | 35.102 | 0 | 35.102
1987-12-21 | 5.6 | 0 | 0.78 | 0 | 4.368 | 12 | 0 | 29.581 | 0 | 29.581
1987-12-22 | 7.2 | 3.6 | 0.78 | 1.7053 | 5.616 | 10.081 | 0 | 26.4362 | 0 | 26.4362
1987-12-23 | 1.6 | 15.2 | 0.78 | 12.0333 | 1.248 | 6.9362 | 0 | 41.1323 | 0 | 41.1323
1987-12-24 | 3 | 29.4 | 0.78 | 25.879 | 2.34 | 12 | 0 | 63.5183 | 0 | 63.5183
1987-12-25 | 3.4 | 0.6 | 0.78 | 0.078261 | 2.652 | 12 | 0 | 59.7916 | 0 | 59.7916
1987-12-26 | 6.2 | 0.2 | 0.78 | 0.0095238 | 4.836 | 12 | 0 | 53.8121 | 0 | 53.8121
1987-12-27 | 6.6 | 0 | 0.78 | 0 | 5.148 | 12 | 0 | 47.5111 | 0 | 47.5111
1987-12-28 | 7.4 | 0 | 0.78 | 0 | 5.772 | 12 | 0 | 40.586 | 0 | 40.586
1987-12-29 | 7.6 | 0 | 0.78 | 0 | 5.928 | 12 | 0 | 33.505 | 0 | 33.505
1987-12-30 | 3.4 | 0 | 0.78 | 0 | 2.652 | 12 | 0 | 29.7 | 0 | 29.7
1987-12-31 | 3.4 | 71 | 0.78 | 67.2133 | 2.652 | 10.2 | 0 | 94.9083 | 0 | 94.9083
1988-01-01 | 3.6 | 21 | 0.78 | 17.64 | 2.808 | 12 | 0 | 108.5873 | 0 | 108.5873
1988-01-02 | 6.8 | 0 | 0.78 | 0 | 5.304 | 12 | 0 | 102.1303 | 0 | 102.1303
1988-01-03 | 6.8 | 0 | 0.78 | 0 | 5.304 | 12 | 0 | 95.6732 | 0 | 95.6732
1988-01-04 | 4.8 | 0 | 0.78 | 0 | 3.744 | 12 | 0 | 90.7762 | 0 | 90.7762
1988-01-05 | 4.6 | 13.6 | 0.78 | 10.5091 | 3.588 | 12 | 0 | 96.5443 | 0 | 96.5443
1988-01-06 | 3.2 | 21.6 | 0.78 | 18.225 | 2.496 | 12 | 0 | 111.1203 | 0 | 111.1203
1988-01-07 | 3.6 | 10.4 | 0.78 | 7.5111 | 2.808 | 12 | 0 | 114.6704 | 0 | 114.6704
1988-01-08 | 5.8 | 0 | 0.78 | 0 | 4.524 | 12 | 0 | 108.9933 | 0 | 108.9933
1988-01-09 | 6.2 | 0 | 0.78 | 0 | 4.836 | 12 | 0 | 103.0043 | 0 | 103.0043
1988-01-10 | 6.4 | 0 | 0.78 | 0 | 4.992 | 12 | 0 | 96.8593 | 0 | 96.8593
1988-01-11 | 5.8 | 0 | 0.78 | 0 | 4.524 | 12 | 0 | 91.1823 | 0 | 91.1823
1988-01-12 | 6.6 | 0.5 | 0.78 | 0.055556 | 5.148 | 12 | 0 | 84.9368 | 0 | 84.9368
1988-01-13 | 5.2 | 1.2 | 0.78 | 0.27692 | 4.056 | 12 | 0 | 80.0047 | 0 | 80.0047
1988-01-14 | 7.2 | 0 | 0.78 | 0 | 5.616 | 12 | 0 | 73.2357 | 0 | 73.2357
1988-01-15 | 7.4 | 0 | 0.78 | 0 | 5.772 | 12 | 0 | 66.3107 | 0 | 66.3107
1988-01-16 | 7.4 | 193.6 | 0.78 | 189.681 | 5.772 | 12 | 0 | 249.0666 | 90.5666 | 158.5
1988-01-17 | 3.8 | 19.6 | 0.78 | 16.278 | 2.964 | 12 | 0 | 170.6609 | 12.1609 | 158.5
1988-01-18 | 3.6 | 2.8 | 0.78 | 1.1529 | 2.808 | 12 | 0 | 155.6919 | 0 | 155.6919
1988-01-19 | 5.8 | 0 | 0.78 | 0 | 4.524 | 12 | 0 | 150.0149 | 0 | 150.0149
1988-01-20 | 4.4 | 24 | 0.78 | 20.5714 | 3.432 | 12 | 0 | 166.0013 | 7.5013 | 158.5
1988-01-21 | 6.2 | 0 | 0.78 | 0 | 4.836 | 12 | 0 | 152.511 | 0 | 152.511
1988-01-22 | 8.6 | 20.6 | 0.78 | 17.2504 | 6.708 | 12 | 0 | 161.9004 | 3.4004 | 158.5
1988-01-23 | 6.4 | 0 | 0.78 | 0 | 4.992 | 12 | 0 | 152.355 | 0 | 152.355
1988-01-24 | 6.6 | 0 | 0.78 | 0 | 5.148 | 12 | 0 | 146.054 | 0 | 146.054
1988-01-25 | 6.7 | 1.3 | 0.78 | 0.31887 | 5.226 | 12 | 0 | 139.9938 | 0 | 139.9938
1988-01-26 | 3.6 | 6.2 | 0.78 | 3.7686 | 2.808 | 12 | 0 | 139.8014 | 0 | 139.8014
1988-01-27 | 6.4 | 1 | 0.78 | 0.2 | 4.992 | 12 | 0 | 133.8564 | 0 | 133.8564
1988-01-28 | 6.2 | 16 | 0.78 | 12.8 | 4.836 | 12 | 0 | 140.6674 | 0 | 140.6674
1988-01-29 | 3 | 14.4 | 0.78 | 11.2696 | 2.34 | 12 | 0 | 148.4439 | 0 | 148.4439
1988-01-30 | 13.4 | 66 | 0.78 | 62.2286 | 10.452 | 12 | 0 | 199.0675 | 40.5675 | 158.5
1988-01-31 | 1.6 | 5.6 | 0.78 | 3.2667 | 1.248 | 12 | 0 | 159.3656 | 0.86565 | 158.5
1988-02-01 | 5.2 | 19.2 | 0.78 | 15.8897 | 4.056 | 12 | 0 | 169.1806 | 10.6806 | 158.5
1988-02-02 | 4.8 | 0.8 | 0.78 | 0.13333 | 3.744 | 12 | 0 | 153.7363 | 0 | 153.7363
1988-02-03 | 5 | 3.8 | 0.78 | 1.8513 | 3.9 | 12 | 0 | 150.5346 | 0 | 150.5346
1988-02-04 | 2.6 | 0 | 0.78 | 0 | 2.028 | 12 | 0 | 147.3536 | 0 | 147.3536
1988-02-05 | 7.2 | 0 | 0.78 | 0 | 5.616 | 12 | 0 | 140.5845 | 0 | 140.5845
1988-02-06 | 7.6 | 0 | 0.78 | 0 | 5.928 | 12 | 0 | 133.5035 | 0 | 133.5035
1988-02-07 | 6 | 0 | 0.78 | 0 | 4.68 | 12 | 0 | 127.6705 | 0 | 127.6705
1988-02-08 | 3 | 0.8 | 0.78 | 0.13333 | 2.34 | 12 | 0 | 124.3108 | 0 | 124.3108
1988-02-09 | 7.4 | 0 | 0.78 | 0 | 5.772 | 12 | 0 | 117.3858 | 0 | 117.3858
1988-02-10 | 7.2 | 0 | 0.78 | 0 | 5.616 | 12 | 0 | 110.6168 | 0 | 110.6168
1988-02-11 | 7.6 | 0 | 0.78 | 0 | 5.928 | 12 | 0 | 103.5357 | 0 | 103.5357
1988-02-12 | 4.6 | 0 | 0.78 | 0 | 3.588 | 12 | 0 | 98.7947 | 0 | 98.7947
1988-02-13 | 5.2 | 1 | 0.78 | 0.2 | 4.056 | 12 | 0 | 93.7857 | 0 | 93.7857
1988-02-14 | 3.2 | 27.2 | 0.78 | 23.7128 | 2.496 | 12 | 0 | 113.8495 | 0 | 113.8495
1988-02-15 | 2.8 | 6.8 | 0.78 | 4.2815 | 2.184 | 12 | 0 | 114.794 | 0 | 114.794
1988-02-16 | 4.8 | 8.6 | 0.78 | 5.8698 | 3.744 | 12 | 0 | 115.7668 | 0 | 115.7668
1988-02-17 | 2.4 | 14.4 | 0.78 | 11.2696 | 1.872 | 12 | 0 | 124.0113 | 0 | 124.0113
1988-02-18 | 4.4 | 36.4 | 0.78 | 32.796 | 3.432 | 12 | 0 | 152.2223 | 0 | 152.2223
1988-02-19 | 2.6 | 7.8 | 0.78 | 5.1559 | 2.028 | 12 | 0 | 154.1972 | 0 | 154.1972
1988-02-20 | 6.8 | 0 | 0.78 | 0 | 5.304 | 12 | 0 | 147.7402 | 0 | 147.7402
1988-02-21 | 5.4 | 0 | 0.78 | 0 | 4.212 | 12 | 0 | 142.3752 | 0 | 142.3752
1988-02-22 | 3.2 | 0 | 0.78 | 0 | 2.496 | 12 | 0 | 138.7262 | 0 | 138.7262
1988-02-23 | 4.4 | 0 | 0.78 | 0 | 3.432 | 12 | 0 | 134.1412 | 0 | 134.1412
1988-02-24 | 6.6 | 0 | 0.78 | 0 | 5.148 | 12 | 0 | 127.8401 | 0 | 127.8401
1988-02-25 | 4.4 | 0 | 0.78 | 0 | 3.432 | 12 | 0 | 123.2551 | 0 | 123.2551
1988-02-26 | 4.7 | 0.7 | 0.78 | 0.10426 | 3.666 | 12 | 0 | 118.5404 | 0 | 118.5404
1988-02-27 | 2.4 | 0.2 | 0.78 | 0.0095238 | 1.872 | 12 | 0 | 115.5249 | 0 | 115.5249
1988-02-28 | 2.4 | 0.2 | 0.78 | 0.0095238 | 1.872 | 12 | 0 | 112.5094 | 0 | 112.5094
1988-02-29 | 2 | 7 | 0.78 | 4.4545 | 1.56 | 12 | 0 | 114.2509 | 0 | 114.2509
1988-03-01 | 0.8 | 9.6 | 0.77 | 6.7765 | 0.616 | 12 | 0 | 119.2583 | 0 | 119.2583
1988-03-02 | 4.8 | 1.2 | 0.77 | 0.27692 | 3.696 | 12 | 0 | 114.6862 | 0 | 114.6862
1988-03-03 | 2.8 | 12.8 | 0.77 | 9.7524 | 2.156 | 12 | 0 | 121.1296 | 0 | 121.1296
1988-03-04 | 2.8 | 14.4 | 0.77 | 11.2696 | 2.156 | 12 | 0 | 129.0901 | 0 | 129.0901
1988-03-05 | 3.1 | 6.7 | 0.77 | 4.1953 | 2.387 | 12 | 0 | 129.7454 | 0 | 129.7454
1988-03-06 | 5 | 8.6 | 0.77 | 5.8698 | 3.85 | 12 | 0 | 130.6123 | 0 | 130.6123
1988-03-07 | 3.6 | 6.8 | 0.77 | 4.2815 | 2.772 | 12 | 0 | 130.9687 | 0 | 130.9687
1988-03-08 | 6.1 | 33.7 | 0.77 | 30.1244 | 4.697 | 12 | 0 | 155.2431 | 0 | 155.2431
1988-03-09 | 3.9 | 1.3 | 0.77 | 0.31887 | 3.003 | 12 | 0 | 151.406 | 0 | 151.406
1988-03-10 | 3.4 | 0.4 | 0.77 | 0.036364 | 2.618 | 12 | 0 | 147.6713 | 0 | 147.6713
1988-03-11 | 3.8 | 0 | 0.77 | 0 | 2.926 | 12 | 0 | 143.5923 | 0 | 143.5923
1988-03-12 | 8.4 | 0.6 | 0.77 | 0.078261 | 6.468 | 12 | 0 | 136.0495 | 0 | 136.0495
1988-03-13 | 4.8 | 0 | 0.77 | 0 | 3.696 | 12 | 0 | 131.2005 | 0 | 131.2005
1988-03-14 | 5.6 | 0 | 0.77 | 0 | 4.312 | 12 | 0 | 125.7355 | 0 | 125.7355
1988-03-15 | 5.4 | 0 | 0.77 | 0 | 4.158 | 12 | 0 | 120.4245 | 0 | 120.4245
1988-03-16 | 6.4 | 23.8 | 0.77 | 20.3755 | 4.928 | 12 | 0 | 134.719 | 0 | 134.719
1988-03-17 | 3.8 | 7.6 | 0.77 | 4.9793 | 2.926 | 12 | 0 | 135.6193 | 0 | 135.6193
1988-03-18 | 4.2 | 14.6 | 0.77 | 11.4602 | 3.234 | 12 | 0 | 142.6925 | 0 | 142.6925
1988-03-19 | 3 | 3 | 0.77 | 1.2857 | 2.31 | 12 | 0 | 140.5151 | 0 | 140.5151
1988-03-20 | 3.7 | 15.7 | 0.77 | 12.5122 | 2.849 | 12 | 0 | 149.0253 | 0 | 149.0253
1988-03-21 | 4.2 | 15.8 | 0.77 | 12.6081 | 3.234 | 12 | 0 | 157.2464 | 0 | 157.2464
1988-03-22 | 4.5 | 5.1 | 0.77 | 2.8582 | 3.465 | 12 | 0 | 155.4866 | 0 | 155.4866
1988-03-23 | 2.5 | 16.3 | 0.77 | 13.0882 | 1.925 | 12 | 0 | 165.4967 | 6.9967 | 158.5
1988-03-24 | 3.4 | 7.4 | 0.77 | 4.8035 | 2.618 | 12 | 0 | 159.5325 | 1.0325 | 158.5
1988-03-25 | 13.3 | 101 | 0.77 | 97.1524 | 10.241 | 12 | 0 | 244.2584 | 85.7584 | 158.5
1988-03-26 | 4.2 | 18.6 | 0.77 | 15.308 | 3.234 | 12 | 0 | 169.4209 | 10.9209 | 158.5
1988-03-27 | 3.2 | 3 | 0.77 | 1.2857 | 2.464 | 12 | 0 | 156.1687 | 0 | 156.1687
1988-03-28 | 3.4 | 0.8 | 0.77 | 0.13333 | 2.618 | 12 | 0 | 152.531 | 0 | 152.531
1988-03-29 | 3.4 | 0 | 0.77 | 0 | 2.618 | 12 | 0 | 148.76 | 0 | 148.76
1988-03-30 | 5.2 | 0 | 0.77 | 0 | 4.004 | 12 | 0 | 143.603 | 0 | 143.603
1988-03-31 | 3.4 | 0 | 0.77 | 0 | 2.618 | 12 | 0 | 139.8319 | 0 | 139.8319
1988-04-01 | 10.6 | 69.9 | 0.76 | 66.1165 | 8.056 | 12 | 0 | 196.7394 | 38.2394 | 158.5
1988-04-02 | 1.5 | 31.9 | 0.76 | 28.3457 | 1.14 | 12 | 0 | 184.5527 | 26.0527 | 158.5
1988-04-03 | 3.4 | 7.2 | 0.76 | 4.6286 | 2.584 | 12 | 0 | 159.3916 | 0.89155 | 158.5
1988-04-04 | 3.4 | 90.8 | 0.76 | 86.9688 | 2.584 | 12 | 0 | 241.7318 | 83.2318 | 158.5
1988-04-05 | 3.4 | 41.1 | 0.76 | 37.4548 | 2.584 | 12 | 0 | 192.2177 | 33.7177 | 158.5
1988-04-06 | 3.4 | 77.4 | 0.76 | 73.5966 | 2.584 | 12 | 0 | 228.3595 | 69.8595 | 158.5
1988-04-07 | 3.4 | 224.2 | 0.76 | 220.2701 | 2.584 | 12 | 0 | 375.0331 | 216.5331 | 158.5
1988-04-08 | 3 | 1.6 | 0.76 | 0.45714 | 2.28 | 12 | 0 | 155.5241 | 0 | 155.5241
1988-04-09 | 4.8 | 3.2 | 0.76 | 1.4222 | 3.648 | 12 | 0 | 152.1453 | 0 | 152.1453
1988-04-10 | 4.8 | 72.6 | 0.76 | 68.8089 | 3.648 | 12 | 0 | 216.1532 | 57.6532 | 158.5
1988-04-11 | 4.8 | 52.4 | 0.76 | 48.6837 | 3.648 | 12 | 0 | 202.3827 | 43.8827 | 158.5
1988-04-12 | 4.8 | 106.4 | 0.76 | 102.5449 | 3.648 | 12 | 0 | 256.2439 | 97.7439 | 158.5
1988-04-13 | 1.2 | 12.4 | 0.76 | 9.3756 | 0.912 | 12 | 0 | 165.8106 | 7.3106 | 158.5
1988-04-14 | 2.4 | 0.4 | 0.76 | 0.036364 | 1.824 | 12 | 0 | 155.5593 | 0 | 155.5593
1988-04-15 | 2.6 | 0.2 | 0.76 | 0.0095238 | 1.976 | 12 | 0 | 152.4398 | 0 | 152.4398
1988-04-16 | 4 | 0 | 0.76 | 0 | 3.04 | 12 | 0 | 148.2468 | 0 | 148.2468
1988-04-17 | 3.5 | 10.3 | 0.76 | 7.4189 | 2.66 | 12 | 0 | 151.8527 | 0 | 151.8527
1988-04-18 | 3.5 | 7.2 | 0.76 | 4.6286 | 2.66 | 12 | 0 | 152.6682 | 0 | 152.6682
1988-04-19 | 3.5 | 0.3 | 0.76 | 0.02093 | 2.66 | 12 | 0 | 148.8761 | 0 | 148.8761
1988-04-20 | 1.6 | 4 | 0.76 | 2 | 1.216 | 12 | 0 | 148.5071 | 0 | 148.5071
1988-04-21 | 2.4 | 5.8 | 0.76 | 3.4327 | 1.824 | 12 | 0 | 148.9628 | 0 | 148.9628
1988-04-22 | 2.3 | 0.9 | 0.76 | 0.16531 | 1.748 | 12 | 0 | 146.227 | 0 | 146.227
1988-04-23 | 2.4 | 0 | 0.76 | 0 | 1.824 | 12 | 0 | 143.25 | 0 | 143.25
1988-04-24 | 2.4 | 0.2 | 0.76 | 0.0095238 | 1.824 | 12 | 0 | 140.2825 | 0 | 140.2825
1988-04-25 | 3.8 | 0.2 | 0.76 | 0.0095238 | 2.888 | 12 | 0 | 136.251 | 0 | 136.251
1988-04-26 | 3.2 | 0 | 0.76 | 0 | 2.432 | 12 | 0 | 132.666 | 0 | 132.666
1988-04-27 | 2.2 | 6.2 | 0.76 | 3.7686 | 1.672 | 12 | 0 | 133.6096 | 0 | 133.6096
1988-04-28 | 3 | 14.6 | 0.76 | 11.4602 | 2.28 | 12 | 0 | 141.6368 | 0 | 141.6368
1988-04-29 | 2 | 2.2 | 0.76 | 0.78065 | 1.52 | 12 | 0 | 139.7444 | 0 | 139.7444
1988-04-30 | 3.4 | 0 | 0.76 | 0 | 2.584 | 12 | 0 | 136.0074 | 0 | 136.0074
1988-05-01 | 2.2 | 3 | 0.72 | 1.2857 | 1.584 | 12 | 0 | 134.5561 | 0 | 134.5561
1988-05-02 | 2 | 0.2 | 0.72 | 0.0095238 | 1.44 | 12 | 0 | 131.9726 | 0 | 131.9726
1988-05-03 | 3.4 | 0.2 | 0.72 | 0.0095238 | 2.448 | 12 | 0 | 128.3811 | 0 | 128.3811
1988-05-04 | 2.6 | 0 | 0.72 | 0 | 1.872 | 12 | 0 | 125.3561 | 0 | 125.3561
1988-05-05 | 2.7 | 0.9 | 0.72 | 0.16531 | 1.944 | 12 | 0 | 122.4244 | 0 | 122.4244
1988-05-06 | 2.4 | 0.2 | 0.72 | 0.0095238 | 1.728 | 12 | 0 | 119.5529 | 0 | 119.5529
1988-05-07 | 2.2 | 0 | 0.72 | 0 | 1.584 | 12 | 0 | 116.8158 | 0 | 116.8158
1988-05-08 | 3.2 | 0 | 0.72 | 0 | 2.304 | 12 | 0 | 113.3588 | 0 | 113.3588
1988-05-09 | 3.4 | 0 | 0.72 | 0 | 2.448 | 12 | 0 | 109.7578 | 0 | 109.7578
1988-05-10 | 2.8 | 0 | 0.72 | 0 | 2.016 | 12 | 0 | 106.5888 | 0 | 106.5888
1988-05-11 | 3 | 0 | 0.72 | 0 | 2.16 | 12 | 0 | 103.2758 | 0 | 103.2758
1988-05-12 | 4 | 5 | 0.72 | 2.7778 | 2.88 | 12 | 0 | 102.0205 | 0 | 102.0205
1988-05-13 | 1.6 | 6 | 0.72 | 3.6 | 1.152 | 12 | 0 | 103.3155 | 0 | 103.3155
1988-05-14 | 4.2 | 3.6 | 0.72 | 1.7053 | 3.024 | 12 | 0 | 100.8437 | 0 | 100.8437
1988-05-15 | 0.9 | 0.9 | 0.72 | 0.16531 | 0.648 | 12 | 0 | 99.208 | 0 | 99.208
1988-05-16 | 1.8 | 0 | 0.72 | 0 | 1.296 | 12 | 0 | 96.759 | 0 | 96.759
1988-05-17 | 3.2 | 0 | 0.72 | 0 | 2.304 | 12 | 0 | 93.302 | 0 | 93.302
1988-05-18 | 1.9 | 2.7 | 0.72 | 1.0881 | 1.368 | 12 | 0 | 91.869 | 0 | 91.869
1988-05-19 | 3 | 0.2 | 0.72 | 0.0095238 | 2.16 | 12 | 0 | 88.5655 | 0 | 88.5655
1988-05-20 | 3.6 | 0 | 0.72 | 0 | 2.592 | 12 | 0 | 84.8205 | 0 | 84.8205
1988-05-21 | 2 | 0 | 0.72 | 0 | 1.44 | 12 | 0 | 82.2275 | 0 | 82.2275
1988-05-22 | 3.4 | 0 | 0.72 | 0 | 2.448 | 12 | 0 | 78.6265 | 0 | 78.6265
1988-05-23 | 2.4 | 0 | 0.72 | 0 | 1.728 | 12 | 0 | 75.7454 | 0 | 75.7454
1988-05-24 | 2.6 | 0 | 0.72 | 0 | 1.872 | 12 | 0 | 72.7204 | 0 | 72.7204
1988-05-25 | 4.4 | 0 | 0.72 | 0 | 3.168 | 12 | 0 | 68.3994 | 0 | 68.3994
1988-05-26 | 2.6 | 0.4 | 0.72 | 0.036364 | 1.872 | 12 | 0 | 65.4107 | 0 | 65.4107
1988-05-27 | 1 | 3.6 | 0.72 | 1.7053 | 0.72 | 12 | 0 | 65.243 | 0 | 65.243
1988-05-28 | 3.4 | 0 | 0.72 | 0 | 2.448 | 12 | 0 | 61.642 | 0 | 61.642
1988-05-29 | 3.9 | 0.3 | 0.72 | 0.02093 | 2.808 | 12 | 0 | 57.7019 | 0 | 57.7019
1988-05-30 | 2.8 | 0.2 | 0.72 | 0.0095238 | 2.016 | 12 | 0 | 54.5424 | 0 | 54.5424
1988-05-31 | 2.3 | 8.9 | 0.72 | 6.1403 | 1.656 | 12 | 0 | 57.8737 | 0 | 57.8737
1988-06-01 | 2 | 1 | 0.67 | 0.2 | 1.34 | 12 | 0 | 55.5806 | 0 | 55.5806
1988-06-02 | 2.6 | 13.2 | 0.67 | 10.1302 | 1.742 | 12 | 0 | 62.8159 | 0 | 62.8159
1988-06-03 | 2.4 | 3.4 | 0.67 | 1.5622 | 1.608 | 12 | 0 | 61.617 | 0 | 61.617
1988-06-04 | 3.2 | 1.8 | 0.67 | 0.55862 | 2.144 | 12 | 0 | 58.8786 | 0 | 58.8786
1988-06-05 | 3.2 | 64.6 | 0.67 | 60.8332 | 2.144 | 12 | 0 | 116.4148 | 0 | 116.4148
1988-06-06 | 2 | 3.8 | 0.67 | 1.8513 | 1.34 | 12 | 0 | 115.7731 | 0 | 115.7731
1988-06-07 | 1.8 | 0 | 0.67 | 0 | 1.206 | 12 | 0 | 113.414 | 0 | 113.414
1988-06-08 | 3.8 | 0 | 0.67 | 0 | 2.546 | 12 | 0 | 109.715 | 0 | 109.715
1988-06-09 | 2.6 | 0 | 0.67 | 0 | 1.742 | 12 | 0 | 106.82 | 0 | 106.82
1988-06-10 | 2.8 | 1.8 | 0.67 | 0.55862 | 1.876 | 12 | 0 | 104.3496 | 0 | 104.3496
1988-06-11 | 2.6 | 0 | 0.67 | 0 | 1.742 | 12 | 0 | 101.4546 | 0 | 101.4546
1988-06-12 | 3 | 0 | 0.67 | 0 | 2.01 | 12 | 0 | 98.2916 | 0 | 98.2916
1988-06-13 | 2 | 0 | 0.67 | 0 | 1.34 | 12 | 0 | 95.7985 | 0 | 95.7985
1988-06-14 | 3 | 0 | 0.67 | 0 | 2.01 | 12 | 0 | 92.6355 | 0 | 92.6355
1988-06-15 | 2.4 | 0 | 0.67 | 0 | 1.608 | 12 | 0 | 89.8745 | 0 | 89.8745
1988-06-16 | 1.6 | 0 | 0.67 | 0 | 1.072 | 12 | 0 | 87.6495 | 0 | 87.6495
1988-06-17 | 1.6 | 48.1 | 0.67 | 44.4071 | 1.072 | 12 | 0 | 129.8316 | 0 | 129.8316
1988-06-18 | 2.8 | 0 | 0.67 | 0 | 1.876 | 12 | 0 | 126.8025 | 0 | 126.8025
1988-06-19 | 2.4 | 0 | 0.67 | 0 | 1.608 | 12 | 0 | 124.0415 | 0 | 124.0415
1988-06-20 | 3.2 | 0 | 0.67 | 0 | 2.144 | 12 | 0 | 120.7445 | 0 | 120.7445
1988-06-21 | 1 | 0 | 0.67 | 0 | 0.67 | 12 | 0 | 118.9215 | 0 | 118.9215
1988-06-22 | 2.6 | 0 | 0.67 | 0 | 1.742 | 12 | 0 | 116.0265 | 0 | 116.0265
1988-06-23 | 2.6 | 3.2 | 0.67 | 1.4222 | 1.742 | 12 | 0 | 114.5537 | 0 | 114.5537
1988-06-24 | 2.2 | 21.8 | 0.67 | 18.4202 | 1.474 | 12 | 0 | 130.3468 | 0 | 130.3468
1988-06-25 | 2.8 | 16.2 | 0.67 | 12.9921 | 1.876 | 12 | 0 | 140.3098 | 0 | 140.3098
1988-06-26 | 1.7 | 3.1 | 0.67 | 1.3535 | 1.139 | 12 | 0 | 139.3713 | 0 | 139.3713
1988-06-27 | 1.6 | 1.2 | 0.67 | 0.27692 | 1.072 | 12 | 0 | 137.4232 | 0 | 137.4232
1988-06-28 | 2.6 | 0 | 0.67 | 0 | 1.742 | 12 | 0 | 134.5282 | 0 | 134.5282
1988-06-29 | 2.3 | 0 | 0.67 | 0 | 1.541 | 12 | 0 | 131.8342 | 0 | 131.8342
1988-06-30 | 2.6 | 0 | 0.67 | 0 | 1.742 | 12 | 0 | 128.9392 | 0 | 128.9392
1988-07-01 | 2.2 | 0 | 0.65 | 0 | 1.43 | 12 | 0 | 126.3562 | 0 | 126.3562
1988-07-02 | 2 | 9.4 | 0.65 | 6.594 | 1.3 | 12 | 0 | 130.4972 | 0 | 130.4972
1988-07-03 | 1 | 4 | 0.65 | 2 | 0.65 | 12 | 0 | 130.6942 | 0 | 130.6942
1988-07-04 | 1.4 | 6 | 0.65 | 3.6 | 0.91 | 12 | 0 | 132.2311 | 0 | 132.2311
1988-07-05 | 1.4 | 53.4 | 0.65 | 49.6787 | 0.91 | 12 | 0 | 179.8469 | 21.3469 | 158.5
1988-07-06 | 1.4 | 64.1 | 0.65 | 60.3349 | 0.91 | 12 | 0 | 216.7719 | 58.2719 | 158.5
1988-07-07 | 2 | 0.4 | 0.65 | 0.036364 | 1.3 | 12 | 0 | 156.0833 | 0 | 156.0833
1988-07-08 | 2.2 | 0 | 0.65 | 0 | 1.43 | 12 | 0 | 153.5003 | 0 | 153.5003
1988-07-09 | 2.8 | 0 | 0.65 | 0 | 1.82 | 12 | 0 | 150.5273 | 0 | 150.5273
1988-07-10 | 2.6 | 0 | 0.65 | 0 | 1.69 | 12 | 0 | 147.6843 | 0 | 147.6843
1988-07-11 | 2.6 | 22.8 | 0.65 | 19.397 | 1.69 | 12 | 0 | 164.2383 | 5.7383 | 158.5
1988-07-12 | 2.6 | 69.5 | 0.65 | 65.7177 | 1.69 | 12 | 0 | 221.3747 | 62.8747 | 158.5
1988-07-13 | 1.7 | 1.5 | 0.65 | 0.40909 | 1.105 | 12 | 0 | 156.6511 | 0 | 156.6511
1988-07-14 | 1.8 | 0 | 0.65 | 0 | 1.17 | 12 | 0 | 154.328 | 0 | 154.328
1988-07-15 | 2.4 | 0 | 0.65 | 0 | 1.56 | 12 | 0 | 151.615 | 0 | 151.615
1988-07-16 | 1.6 | 0.2 | 0.65 | 0.0095238 | 1.04 | 12 | 0 | 149.4315 | 0 | 149.4315
1988-07-17 | 1.6 | 0 | 0.65 | 0 | 1.04 | 12 | 0 | 147.2385 | 0 | 147.2385
1988-07-18 | 3.4 | 0 | 0.65 | 0 | 2.21 | 12 | 0 | 143.8755 | 0 | 143.8755
1988-07-19 | 1.4 | 0.2 | 0.65 | 0.0095238 | 0.91 | 12 | 0 | 141.822 | 0 | 141.822
1988-07-20 | 2 | 0 | 0.65 | 0 | 1.3 | 12 | 0 | 139.369 | 0 | 139.369
1988-07-21 | 3.6 | 0 | 0.65 | 0 | 2.34 | 12 | 0 | 135.8759 | 0 | 135.8759
1988-07-22 | 3.8 | 8.6 | 0.65 | 5.8698 | 2.47 | 12 | 0 | 138.1228 | 0 | 138.1228
1988-07-23 | 6 | 0 | 0.65 | 0 | 3.9 | 12 | 0 | 133.0697 | 0 | 133.0697
1988-07-24 | 3.4 | 0 | 0.65 | 0 | 2.21 | 12 | 0 | 129.7067 | 0 | 129.7067
1988-07-25 | 3 | 0 | 0.65 | 0 | 1.95 | 12 | 0 | 126.6037 | 0 | 126.6037
1988-07-26 | 4 | 0 | 0.65 | 0 | 2.6 | 12 | 0 | 122.8507 | 0 | 122.8507
1988-07-27 | 5.4 | 0 | 0.65 | 0 | 3.51 | 12 | 0 | 118.1877 | 0 | 118.1877
1988-07-28 | 3 | 0 | 0.65 | 0 | 1.95 | 12 | 0 | 115.0846 | 0 | 115.0846
1988-07-29 | 1.2 | 0 | 0.65 | 0 | 0.78 | 12 | 0 | 113.1516 | 0 | 113.1516
1988-07-30 | 4 | 0 | 0.65 | 0 | 2.6 | 12 | 0 | 109.3986 | 0 | 109.3986
1988-07-31 | 3.4 | 0 | 0.65 | 0 | 2.21 | 12 | 0 | 106.0356 | 0 | 106.0356
1988-08-01 | 1.4 | 0 | 0.66 | 0 | 0.924 | 12 | 0 | 103.9586 | 0 | 103.9586
1988-08-02 | 2.8 | 0.6 | 0.66 | 0.078261 | 1.848 | 12 | 0 | 101.0358 | 0 | 101.0358
1988-08-03 | 1.8 | 0 | 0.66 | 0 | 1.188 | 12 | 0 | 98.6948 | 0 | 98.6948
1988-08-04 | 1.8 | 0.2 | 0.66 | 0.0095238 | 1.188 | 12 | 0 | 96.3633 | 0 | 96.3633
1988-08-05 | 2.6 | 0.2 | 0.66 | 0.0095238 | 1.716 | 12 | 0 | 93.5038 | 0 | 93.5038
1988-08-06 | 3 | 0 | 0.66 | 0 | 1.98 | 12 | 0 | 90.3708 | 0 | 90.3708
1988-08-07 | 6.4 | 0 | 0.66 | 0 | 4.224 | 12 | 0 | 84.9937 | 0 | 84.9937
1988-08-08 | 4 | 0 | 0.66 | 0 | 2.64 | 12 | 0 | 81.2007 | 0 | 81.2007
1988-08-09 | 4 | 0 | 0.66 | 0 | 2.64 | 12 | 0 | 77.4077 | 0 | 77.4077
1988-08-10 | 3 | 0 | 0.66 | 0 | 1.98 | 12 | 0 | 74.2747 | 0 | 74.2747
1988-08-11 | 3.2 | 0 | 0.66 | 0 | 2.112 | 12 | 0 | 71.0097 | 0 | 71.0097
1988-08-12 | 2.8 | 10.4 | 0.66 | 7.5111 | 1.848 | 12 | 0 | 75.5197 | 0 | 75.5197
1988-08-13 | 1.8 | 3.4 | 0.66 | 1.5622 | 1.188 | 12 | 0 | 74.7409 | 0 | 74.7409
1988-08-14 | 3 | 18.2 | 0.66 | 14.9207 | 1.98 | 12 | 0 | 86.5286 | 0 | 86.5286
1988-08-15 | 2 | 2.4 | 0.66 | 0.9 | 1.32 | 12 | 0 | 84.9556 | 0 | 84.9556
1988-08-16 | 2 | 1.2 | 0.66 | 0.27692 | 1.32 | 12 | 0 | 82.7595 | 0 | 82.7595
1988-08-17 | 3.2 | 0 | 0.66 | 0 | 2.112 | 12 | 0 | 79.4944 | 0 | 79.4944
1988-08-18 | 5.2 | 0 | 0.66 | 0 | 3.432 | 12 | 0 | 74.9094 | 0 | 74.9094
1988-08-19 | 4 | 0 | 0.66 | 0 | 2.64 | 12 | 0 | 71.1164 | 0 | 71.1164
1988-08-20 | 2.4 | 0 | 0.66 | 0 | 1.584 | 12 | 0 | 68.3794 | 0 | 68.3794
1988-08-21 | 2.6 | 0 | 0.66 | 0 | 1.716 | 12 | 0 | 65.5104 | 0 | 65.5104
1988-08-22 | 3 | 0 | 0.66 | 0 | 1.98 | 12 | 0 | 62.3773 | 0 | 62.3773
1988-08-23 | 3.8 | 13.4 | 0.66 | 10.3195 | 2.508 | 12 | 0 | 69.0359 | 0 | 69.0359
1988-08-24 | 3.6 | 0.6 | 0.66 | 0.078261 | 2.376 | 12 | 0 | 65.5851 | 0 | 65.5851
1988-08-25 | 4 | 0 | 0.66 | 0 | 2.64 | 12 | 0 | 61.7921 | 0 | 61.7921
1988-08-26 | 1.6 | 0 | 0.66 | 0 | 1.056 | 12 | 0 | 59.5831 | 0 | 59.5831
1988-08-27 | 3.2 | 0 | 0.66 | 0 | 2.112 | 12 | 0 | 56.318 | 0 | 56.318
1988-08-28 | 3.2 | 11.8 | 0.66 | 8.8127 | 2.112 | 12 | 0 | 61.8657 | 0 | 61.8657
1988-08-29 | 5.4 | 0 | 0.66 | 0 | 3.564 | 12 | 0 | 57.1486 | 0 | 57.1486
1988-08-30 | 3.4 | 0 | 0.66 | 0 | 2.244 | 12 | 0 | 53.7516 | 0 | 53.7516
1988-08-31 | 3.2 | 0 | 0.66 | 0 | 2.112 | 12 | 0 | 50.4866 | 0 | 50.4866
1988-09-01 | 1.4 | 0 | 0.7 | 0 | 0.98 | 12 | 0 | 48.3536 | 0 | 48.3536
1988-09-02 | 2.2 | 1.6 | 0.7 | 0.45714 | 1.54 | 12 | 0 | 46.1177 | 0 | 46.1177
1988-09-03 | 1.5 | 2.7 | 0.7 | 1.0881 | 1.05 | 12 | 0 | 45.0027 | 0 | 45.0027
1988-09-04 | 4 | 0 | 0.7 | 0 | 2.8 | 12 | 0 | 41.0497 | 0 | 41.0497
1988-09-05 | 4.6 | 0 | 0.7 | 0 | 3.22 | 12 | 0 | 36.6767 | 0 | 36.6767
1988-09-06 | 2.8 | 0 | 0.7 | 0 | 1.96 | 12 | 0 | 33.5637 | 0 | 33.5637
1988-09-07 | 3.2 | 3.8 | 0.7 | 1.8513 | 2.24 | 12 | 0 | 32.0219 | 0 | 32.0219
1988-09-08 | 3.6 | 0.8 | 0.7 | 0.13333 | 2.52 | 12 | 0 | 28.4823 | 0 | 28.4823
1988-09-09 | 2 | 0.2 | 0.7 | 0.0095238 | 1.4 | 8.9823 | 0 | 28.9565 | 0 | 28.9565
1988-09-10 | 3.6 | 0 | 0.7 | 0 | 2.52 | 9.4565 | 0 | 27.827 | 0 | 27.827
1988-09-11 | 3 | 0 | 0.7 | 0 | 2.1 | 8.327 | 0 | 28.247 | 0 | 28.247
1988-09-12 | 4.4 | 4 | 0.7 | 2 | 3.08 | 8.747 | 0 | 29.267 | 0 | 29.267
1988-09-13 | 2 | 2.4 | 0.7 | 0.9 | 1.4 | 9.767 | 0 | 29.847 | 0 | 29.847
1988-09-14 | 3.4 | 38.8 | 0.7 | 35.1738 | 2.38 | 10.347 | 0 | 63.1408 | 0 | 63.1408
1988-09-15 | 3.4 | 124 | 0.7 | 120.125 | 2.38 | 12 | 0 | 179.7328 | 21.2328 | 158.5
1988-09-16 | 1.6 | 8.4 | 0.7 | 5.6903 | 1.12 | 12 | 0 | 161.9173 | 3.4173 | 158.5
1988-09-17 | 4.2 | 0 | 0.7 | 0 | 2.94 | 12 | 0 | 154.407 | 0 | 154.407
1988-09-18 | 6.8 | 0 | 0.7 | 0 | 4.76 | 12 | 0 | 148.494 | 0 | 148.494
1988-09-19 | 6 | 0 | 0.7 | 0 | 4.2 | 12 | 0 | 143.1409 | 0 | 143.1409
1988-09-20 | 6 | 1 | 0.7 | 0.2 | 4.2 | 12 | 0 | 137.9879 | 0 | 137.9879
1988-09-21 | 4 | 0 | 0.7 | 0 | 2.8 | 12 | 0 | 134.0349 | 0 | 134.0349
1988-09-22 | 4.6 | 0 | 0.7 | 0 | 3.22 | 12 | 0 | 129.6619 | 0 | 129.6619
1988-09-23 | 4.2 | 0 | 0.7 | 0 | 2.94 | 12 | 0 | 125.5689 | 0 | 125.5689
1988-09-24 | 5.6 | 0 | 0.7 | 0 | 3.92 | 12 | 0 | 120.4958 | 0 | 120.4958
1988-09-25 | 5.4 | 0 | 0.7 | 0 | 3.78 | 12 | 0 | 115.5628 | 0 | 115.5628
1988-09-26 | 3.4 | 0 | 0.7 | 0 | 2.38 | 12 | 0 | 112.0298 | 0 | 112.0298
1988-09-27 | 4.6 | 0.2 | 0.7 | 0.0095238 | 3.22 | 12 | 0 | 107.6663 | 0 | 107.6663
1988-09-28 | 4.8 | 2.8 | 0.7 | 1.1529 | 3.36 | 12 | 0 | 104.3062 | 0 | 104.3062
1988-09-29 | 7.6 | 0 | 0.7 | 0 | 5.32 | 12 | 0 | 97.8332 | 0 | 97.8332
1988-09-30 | 7 | 0 | 0.7 | 0 | 4.9 | 12 | 0 | 91.7802 | 0 | 91.7802
1988-10-01 | 5 | 0 | 0.75 | 0 | 3.75 | 12 | 0 | 86.8771 | 0 | 86.8771
1988-10-02 | 6.2 | 0 | 0.75 | 0 | 4.65 | 12 | 0 | 81.0741 | 0 | 81.0741
1988-10-03 | 4 | 0 | 0.75 | 0 | 3 | 12 | 0 | 76.9211 | 0 | 76.9211
1988-10-04 | 6.5 | 0 | 0.75 | 0 | 4.875 | 12 | 0 | 70.8931 | 0 | 70.8931
1988-10-05 | 5.2 | 0 | 0.75 | 0 | 3.9 | 12 | 0 | 65.8401 | 0 | 65.8401
1988-10-06 | 8 | 0 | 0.75 | 0 | 6 | 12 | 0 | 58.687 | 0 | 58.687
1988-10-07 | 4.6 | 0 | 0.75 | 0 | 3.45 | 12 | 0 | 54.084 | 0 | 54.084
1988-10-08 | 5.8 | 0 | 0.75 | 0 | 4.35 | 12 | 0 | 48.581 | 0 | 48.581
1988-10-09 | 5.6 | 9.6 | 0.75 | 6.7765 | 4.2 | 12 | 0 | 50.0044 | 0 | 50.0044
1988-10-10 | 7.4 | 0 | 0.75 | 0 | 5.55 | 12 | 0 | 43.3014 | 0 | 43.3014
1988-10-11 | 6.6 | 0 | 0.75 | 0 | 4.95 | 12 | 0 | 37.1984 | 0 | 37.1984
1988-10-12 | 4.4 | 0 | 0.75 | 0 | 3.3 | 12 | 0 | 32.7454 | 0 | 32.7454
1988-10-13 | 5.8 | 0 | 0.75 | 0 | 4.35 | 12 | 0 | 27.2424 | 0 | 27.2424
1988-10-14 | 4.8 | 0 | 0.75 | 0 | 3.6 | 7.7424 | 0 | 26.747 | 0 | 26.747
1988-10-15 | 7.2 | 0 | 0.75 | 0 | 5.4 | 7.247 | 0 | 24.947 | 0 | 24.947
1988-10-16 | 7.8 | 0 | 0.75 | 0 | 5.85 | 5.447 | 0 | 24.497 | 0 | 24.497
1988-10-17 | 2.6 | 0 | 0.75 | 0 | 1.95 | 4.997 | 0 | 28.397 | 0 | 28.397
1988-10-18 | 9.8 | 0 | 0.75 | 0 | 7.35 | 8.897 | 0 | 22.997 | 0 | 22.997
1988-10-19 | 5.4 | 0 | 0.75 | 0 | 4.05 | 3.497 | 0 | 26.297 | 0 | 26.297
1988-10-20 | 6.6 | 0 | 0.75 | 0 | 4.95 | 6.797 | 0 | 25.397 | 0 | 25.397
1988-10-21 | 5.8 | 0 | 0.75 | 0 | 4.35 | 5.897 | 0 | 25.997 | 0 | 25.997
1988-10-22 | 6.8 | 0 | 0.75 | 0 | 5.1 | 6.497 | 0 | 25.247 | 0 | 25.247
1988-10-23 | 10.6 | 0 | 0.75 | 0 | 7.95 | 5.747 | 0 | 22.397 | 0 | 22.397
1988-10-24 | 3.2 | 0.2 | 0.75 | 0.0095238 | 2.4 | 2.897 | 0 | 27.9565 | 0 | 27.9565
1988-10-25 | 3.8 | 0 | 0.75 | 0 | 2.85 | 8.4565 | 0 | 27.497 | 0 | 27.497
1988-10-26 | 4.4 | 0.2 | 0.75 | 0.0095238 | 3.3 | 7.997 | 0 | 27.0565 | 0 | 27.0565
1988-10-27 | 5.6 | 0 | 0.75 | 0 | 4.2 | 7.5565 | 0 | 26.147 | 0 | 26.147
1988-10-28 | 6.2 | 0 | 0.75 | 0 | 4.65 | 6.647 | 0 | 25.697 | 0 | 25.697
1988-10-29 | 6.6 | 0 | 0.75 | 0 | 4.95 | 6.197 | 0 | 25.397 | 0 | 25.397
1988-10-30 | 7.4 | 0 | 0.75 | 0 | 5.55 | 5.897 | 0 | 24.797 | 0 | 24.797
1988-10-31 | 8.4 | 0 | 0.75 | 0 | 6.3 | 5.297 | 0 | 24.047 | 0 | 24.047
1988-11-01 | 6.3 | 0.7 | 0.77 | 0.10426 | 4.851 | 4.547 | 0 | 25.6002 | 0 | 25.6002
1988-11-02 | 3 | 0 | 0.77 | 0 | 2.31 | 6.1002 | 0 | 28.037 | 0 | 28.037
1988-11-03 | 5.8 | 0 | 0.77 | 0 | 4.466 | 8.537 | 0 | 25.881 | 0 | 25.881
1988-11-04 | 7 | 0 | 0.77 | 0 | 5.39 | 6.381 | 0 | 24.957 | 0 | 24.957
1988-11-05 | 8 | 0 | 0.77 | 0 | 6.16 | 5.457 | 0 | 24.187 | 0 | 24.187
1988-11-06 | 8.7 | 3.1 | 0.77 | 1.3535 | 6.699 | 4.687 | 0 | 25.0015 | 0 | 25.0015
1988-11-07 | 3.2 | 12.6 | 0.77 | 9.5639 | 2.464 | 5.5015 | 0 | 37.4468 | 0 | 37.4468
1988-11-08 | 4.6 | 3.2 | 0.77 | 1.4222 | 3.542 | 12 | 0 | 34.174 | 0 | 34.174
1988-11-09 | 6 | 0 | 0.77 | 0 | 4.62 | 12 | 0 | 28.401 | 0 | 28.401
1988-11-10 | 5.4 | 0 | 0.77 | 0 | 4.158 | 8.901 | 0 | 26.189 | 0 | 26.189
1988-11-11 | 5.6 | 0 | 0.77 | 0 | 4.312 | 6.689 | 0 | 26.035 | 0 | 26.035
1988-11-12 | 6.1 | 2.1 | 0.77 | 0.72295 | 4.697 | 6.535 | 0 | 26.3729 | 0 | 26.3729
1988-11-13 | 4.6 | 0.6 | 0.77 | 0.078261 | 3.542 | 6.8729 | 0 | 26.8832 | 0 | 26.8832
1988-11-14 | 4.8 | 9 | 0.77 | 6.2308 | 3.696 | 7.3832 | 0 | 32.8817 | 0 | 32.8817
1988-11-15 | 6.6 | 0 | 0.77 | 0 | 5.082 | 12 | 0 | 26.6467 | 0 | 26.6467
1988-11-16 | 7.8 | 8 | 0.77 | 5.3333 | 6.006 | 7.1467 | 0 | 29.6743 | 0 | 29.6743
1988-11-17 | 10.4 | 0 | 0.77 | 0 | 8.008 | 10.1743 | 0 | 22.339 | 0 | 22.339
1988-11-18 | 10.8 | 0 | 0.77 | 0 | 8.316 | 2.839 | 0 | 22.031 | 0 | 22.031
1988-11-19 | 7.2 | 0 | 0.77 | 0 | 5.544 | 2.531 | 0 | 24.803 | 0 | 24.803
1988-11-20 | 6 | 0 | 0.77 | 0 | 4.62 | 5.303 | 0 | 25.727 | 0 | 25.727
1988-11-21 | 5.4 | 0 | 0.77 | 0 | 4.158 | 6.227 | 0 | 26.189 | 0 | 26.189
1988-11-22 | 6.4 | 13 | 0.77 | 9.9412 | 4.928 | 6.689 | 0 | 35.3602 | 0 | 35.3602
1988-11-23 | 8.4 | 0 | 0.77 | 0 | 6.468 | 12 | 0 | 27.7391 | 0 | 27.7391
1988-11-24 | 4.8 | 0 | 0.77 | 0 | 3.696 | 8.2391 | 0 | 26.651 | 0 | 26.651
1988-11-25 | 7.2 | 7.6 | 0.77 | 4.9793 | 5.544 | 7.151 | 0 | 29.7823 | 0 | 29.7823
1988-11-26 | 6.6 | 0 | 0.77 | 0 | 5.082 | 10.2823 | 0 | 25.265 | 0 | 25.265
1988-11-27 | 5.6 | 6.4 | 0.77 | 3.9385 | 4.312 | 5.765 | 0 | 29.9734 | 0 | 29.9734
1988-11-28 | 2.2 | 6.4 | 0.77 | 3.9385 | 1.694 | 10.4734 | 0 | 32.5914 | 0 | 32.5914
1988-11-29 | 6.4 | 0 | 0.77 | 0 | 4.928 | 12 | 0 | 26.5104 | 0 | 26.5104
1988-11-30 | 6.4 | 0 | 0.77 | 0 | 4.928 | 7.0104 | 0 | 25.419 | 0 | 25.419
1988-12-01 | 6.2 | 0 | 0.78 | 0 | 4.836 | 5.919 | 0 | 25.511 | 0 | 25.511
1988-12-02 | 6.2 | 0 | 0.78 | 0 | 4.836 | 6.011 | 0 | 25.511 | 0 | 25.511
1988-12-03 | 6.1 | 2.3 | 0.78 | 0.83968 | 4.758 | 6.011 | 0 | 26.4287 | 0 | 26.4287
1988-12-04 | 7.2 | 0 | 0.78 | 0 | 5.616 | 6.9287 | 0 | 24.731 | 0 | 24.731
1988-12-05 | 7.6 | 0 | 0.78 | 0 | 5.928 | 5.231 | 0 | 24.419 | 0 | 24.419
1988-12-06 | 6.4 | 0 | 0.78 | 0 | 4.992 | 4.919 | 0 | 25.355 | 0 | 25.355
1988-12-07 | 7.2 | 4.4 | 0.78 | 2.3048 | 5.616 | 5.855 | 0 | 27.0357 | 0 | 27.0357
1988-12-08 | 3.4 | 38.2 | 0.78 | 34.5791 | 2.652 | 7.5357 | 0 | 62.2741 | 0 | 62.2741
1988-12-09 | 2.6 | 34.6 | 0.78 | 31.0145 | 2.028 | 12 | 0 | 90.1076 | 0 | 90.1076
1988-12-10 | 3.5 | 2.1 | 0.78 | 0.72295 | 2.73 | 12 | 0 | 86.9475 | 0 | 86.9475
1988-12-11 | 8 | 0 | 0.78 | 0 | 6.24 | 12 | 0 | 79.5545 | 0 | 79.5545
1988-12-12 | 8 | 11 | 0.78 | 8.0667 | 6.24 | 12 | 0 | 80.2282 | 0 | 80.2282
1988-12-13 | 6 | 9.2 | 0.78 | 6.4121 | 4.68 | 12 | 0 | 80.8073 | 0 | 80.8073
1988-12-14 | 3.8 | 7.6 | 0.78 | 4.9793 | 2.964 | 12 | 0 | 81.6696 | 0 | 81.6696
1988-12-15 | 3.8 | 4.6 | 0.78 | 2.4605 | 2.964 | 12 | 0 | 80.013 | 0 | 80.013
1988-12-16 | 5.8 | 50.6 | 0.78 | 46.893 | 4.524 | 12 | 0 | 121.229 | 0 | 121.229
1988-12-17 | 4.6 | 8.6 | 0.78 | 5.8698 | 3.588 | 12 | 0 | 122.3578 | 0 | 122.3578
1988-12-18 | 4.2 | 24.4 | 0.78 | 20.9634 | 3.276 | 12 | 0 | 138.8922 | 0 | 138.8922
1988-12-19 | 0 | 94 | 0.78 | 90.1633 | 0 | 12 | 0 | 227.9024 | 69.4024 | 158.5
1988-12-20 | 5.6 | 8 | 0.78 | 5.3333 | 4.368 | 12 | 0 | 158.3123 | 0 | 158.3123
1988-12-21 | 3.4 | 1 | 0.78 | 0.2 | 2.652 | 12 | 0 | 154.7073 | 0 | 154.7073
1988-12-22 | 5.2 | 1.8 | 0.78 | 0.55862 | 4.056 | 12 | 0 | 150.0569 | 0 | 150.0569
1988-12-23 | 4.6 | 2.6 | 0.78 | 1.0242 | 3.588 | 12 | 0 | 146.3401 | 0 | 146.3401
1988-12-24 | 2.3 | 1.3 | 0.78 | 0.31887 | 1.794 | 12 | 0 | 143.712 | 0 | 143.712
1988-12-25 | 4 | 11.4 | 0.78 | 8.439 | 3.12 | 12 | 0 | 147.8779 | 0 | 147.8779
1988-12-26 | 4.5 | 19.1 | 0.78 | 15.7926 | 3.51 | 12 | 0 | 159.0075 | 0.50752 | 158.5
1988-12-27 | 6.6 | 0.6 | 0.78 | 0.078261 | 5.148 | 12 | 0 | 152.2772 | 0 | 152.2772
1988-12-28 | 1.4 | 5.4 | 0.78 | 3.1021 | 1.092 | 12 | 0 | 153.1343 | 0 | 153.1343
1988-12-29 | 5.3 | 0.7 | 0.78 | 0.10426 | 4.134 | 12 | 0 | 147.9516 | 0 | 147.9516
1988-12-30 | 2.8 | 2.6 | 0.78 | 1.0242 | 2.184 | 12 | 0 | 145.6388 | 0 | 145.6388
1988-12-31 | 4.4 | 0 | 0.78 | 0 | 3.432 | 12 | 0 | 141.0538 | 0 | 141.0538
1989-01-01 | 5.6 | 4.4 | 0.78 | 2.3048 | 4.368 | 12 | 0 | 137.8375 | 0 | 137.8375
1989-01-02 | 2.4 | 8.8 | 0.78 | 6.05 | 1.872 | 12 | 0 | 140.8625 | 0 | 140.8625
1989-01-03 | 4.4 | 17.2 | 0.78 | 13.9547 | 3.432 | 12 | 0 | 150.2322 | 0 | 150.2322
1989-01-04 | 5 | 0.4 | 0.78 | 0.036364 | 3.9 | 12 | 0 | 145.2155 | 0 | 145.2155
1989-01-05 | 5.8 | 0 | 0.78 | 0 | 4.524 | 12 | 0 | 139.5385 | 0 | 139.5385
1989-01-06 | 4.4 | 0 | 0.78 | 0 | 3.432 | 12 | 0 | 134.9535 | 0 | 134.9535
1989-01-07 | 3.7 | 5.7 | 0.78 | 3.3495 | 2.886 | 12 | 0 | 134.264 | 0 | 134.264
1989-01-08 | 3.8 | 10.2 | 0.78 | 7.3268 | 2.964 | 12 | 0 | 137.4737 | 0 | 137.4737
1989-01-09 | 5 | 0 | 0.78 | 0 | 3.9 | 12 | 0 | 132.4207 | 0 | 132.4207
1989-01-10 | 7.4 | 0 | 0.78 | 0 | 5.772 | 12 | 0 | 125.4957 | 0 | 125.4957
1989-01-11 | 6.5 | 2.9 | 0.78 | 1.2188 | 5.07 | 12 | 0 | 120.4915 | 0 | 120.4915
1989-01-12 | 7 | 1.2 | 0.78 | 0.27692 | 5.46 | 12 | 0 | 114.1554 | 0 | 114.1554
1989-01-13 | 6.6 | 2.2 | 0.78 | 0.78065 | 5.148 | 12 | 0 | 108.635 | 0 | 108.635
1989-01-14 | 5.4 | 16.2 | 0.78 | 12.9921 | 4.212 | 12 | 0 | 116.2621 | 0 | 116.2621
1989-01-15 | 6.2 | 3 | 0.78 | 1.2857 | 4.836 | 12 | 0 | 111.5588 | 0 | 111.5588
1989-01-16 | 3.2 | 8.8 | 0.78 | 6.05 | 2.496 | 12 | 0 | 113.9597 | 0 | 113.9597
1989-01-17 | 4.2 | 4.2 | 0.78 | 2.1512 | 3.276 | 12 | 0 | 111.6819 | 0 | 111.6819
1989-01-18 | 6.4 | 0 | 0.78 | 0 | 4.992 | 12 | 0 | 105.5369 | 0 | 105.5369
1989-01-19 | 7.6 | 5.2 | 0.78 | 2.9391 | 5.928 | 12 | 0 | 101.395 | 0 | 101.395
1989-01-20 | 5 | 1 | 0.78 | 0.2 | 3.9 | 12 | 0 | 96.542 | 0 | 96.542
1989-01-21 | 3.8 | 0 | 0.78 | 0 | 2.964 | 12 | 0 | 92.425 | 0 | 92.425
1989-01-22 | 6.6 | 32.8 | 0.78 | 29.2348 | 5.148 | 12 | 0 | 115.3587 | 0 | 115.3587
1989-01-23 | 6.2 | 31 | 0.78 | 27.4571 | 4.836 | 12 | 0 | 136.8269 | 0 | 136.8269
1989-01-24 | 6.2 | 112.4 | 0.78 | 108.5375 | 4.836 | 12 | 0 | 239.3753 | 80.8753 | 158.5
1989-01-25 | 4.6 | 5.8 | 0.78 | 3.4327 | 3.588 | 12 | 0 | 157.1916 | 0 | 157.1916
1989-01-26 | 4.9 | 6.7 | 0.78 | 4.1953 | 3.822 | 12 | 0 | 156.4119 | 0 | 156.4119
1989-01-27 | 4.3 | 5.1 | 0.78 | 2.8582 | 3.354 | 12 | 0 | 154.7632 | 0 | 154.7632
1989-01-28 | 5.5 | 24.3 | 0.78 | 20.8654 | 4.29 | 12 | 0 | 170.1855 | 11.6855 | 158.5
1989-01-29 | 2.7 | 18.5 | 0.78 | 15.2111 | 2.106 | 12 | 0 | 170.4521 | 11.9521 | 158.5
1989-01-30 | 4.2 | 3.8 | 0.78 | 1.8513 | 3.276 | 12 | 0 | 155.9223 | 0 | 155.9223
1989-01-31 | 5.4 | 0 | 0.78 | 0 | 4.212 | 12 | 0 | 150.5572 | 0 | 150.5572
1989-02-01 | 5.2 | 1.4 | 0.78 | 0.36296 | 4.056 | 12 | 0 | 145.7112 | 0 | 145.7112
1989-02-02 | 6.4 | 2.6 | 0.78 | 1.0242 | 4.992 | 12 | 0 | 140.5904 | 0 | 140.5904
1989-02-03 | 4.6 | 0 | 0.78 | 0 | 3.588 | 12 | 0 | 135.8494 | 0 | 135.8494
1989-02-04 | 5.8 | 0 | 0.78 | 0 | 4.524 | 12 | 0 | 130.1724 | 0 | 130.1724
1989-02-05 | 2.8 | 0 | 0.78 | 0 | 2.184 | 12 | 0 | 126.8353 | 0 | 126.8353
1989-02-06 | 2.2 | 10.6 | 0.78 | 7.6959 | 1.716 | 12 | 0 | 131.6622 | 0 | 131.6622
1989-02-07 | 2.6 | 12.8 | 0.78 | 9.7524 | 2.028 | 12 | 0 | 138.2336 | 0 | 138.2336
1989-02-08 | 5 | 0 | 0.78 | 0 | 3.9 | 12 | 0 | 133.1805 | 0 | 133.1805
1989-02-09 | 3.6 | 0 | 0.78 | 0 | 2.808 | 12 | 0 | 129.2195 | 0 | 129.2195
1989-02-10 | 6.8 | 0 | 0.78 | 0 | 5.304 | 12 | 0 | 122.7625 | 0 | 122.7625
1989-02-11 | 7.8 | 18.8 | 0.78 | 15.5018 | 6.084 | 12 | 0 | 131.0272 | 0 | 131.0272
1989-02-12 | 3.4 | 7.6 | 0.78 | 4.9793 | 2.652 | 12 | 0 | 132.2015 | 0 | 132.2015
1989-02-13 | 4.6 | 9.8 | 0.78 | 6.9594 | 3.588 | 12 | 0 | 134.4199 | 0 | 134.4199
1989-02-14 | 4.6 | 10.2 | 0.78 | 7.3268 | 3.588 | 12 | 0 | 137.0057 | 0 | 137.0057
1989-02-15 | 5.7 | 11.1 | 0.78 | 8.1596 | 4.446 | 12 | 0 | 139.5662 | 0 | 139.5662
1989-02-16 | 3.9 | 0.7 | 0.78 | 0.10426 | 3.042 | 12 | 0 | 135.4755 | 0 | 135.4755
1989-02-17 | 3.8 | 2.8 | 0.78 | 1.1529 | 2.964 | 12 | 0 | 132.5114 | 0 | 132.5114
1989-02-18 | 5.6 | 8.6 | 0.78 | 5.8698 | 4.368 | 12 | 0 | 132.8602 | 0 | 132.8602
1989-02-19 | 3.8 | 1.4 | 0.78 | 0.36296 | 2.964 | 12 | 0 | 129.1062 | 0 | 129.1062
1989-02-20 | 4.4 | 0 | 0.78 | 0 | 3.432 | 12 | 0 | 124.5211 | 0 | 124.5211
1989-02-21 | 6.8 | 6 | 0.78 | 3.6 | 5.304 | 12 | 0 | 121.6641 | 0 | 121.6641
1989-02-22 | 5.8 | 0 | 0.78 | 0 | 4.524 | 12 | 0 | 115.9871 | 0 | 115.9871
1989-02-23 | 5.6 | 0 | 0.78 | 0 | 4.368 | 12 | 0 | 110.4661 | 0 | 110.4661
1989-02-24 | 5.2 | 5.2 | 0.78 | 2.9391 | 4.056 | 12 | 0 | 108.1962 | 0 | 108.1962
1989-02-25 | 4.8 | 3.6 | 0.78 | 1.7053 | 3.744 | 12 | 0 | 105.0044 | 0 | 105.0044
1989-02-26 | 5.2 | 2.8 | 0.78 | 1.1529 | 4.056 | 12 | 0 | 100.9484 | 0 | 100.9484
1989-02-27 | 3.6 | 7.4 | 0.78 | 4.8035 | 2.808 | 12 | 0 | 101.7908 | 0 | 101.7908
1989-02-28 | 5.1 | 14.1 | 0.78 | 10.984 | 3.978 | 12 | 0 | 107.6438 | 0 | 107.6438
1989-03-01 | 4.1 | 11.9 | 0.77 | 8.9063 | 3.157 | 12 | 0 | 112.2401 | 0 | 112.2401
1989-03-02 | 2.1 | 5.5 | 0.77 | 3.1842 | 1.617 | 12 | 0 | 112.6543 | 0 | 112.6543
1989-03-03 | 4.5 | 28.5 | 0.77 | 24.9923 | 3.465 | 12 | 0 | 133.0285 | 0 | 133.0285
1989-03-04 | 3.5 | 5.3 | 0.77 | 3.0204 | 2.695 | 12 | 0 | 132.2009 | 0 | 132.2009
1989-03-05 | 3 | 32 | 0.77 | 28.4444 | 2.31 | 12 | 0 | 157.1824 | 0 | 157.1824
1989-03-06 | 2.8 | 2.8 | 0.77 | 1.1529 | 2.156 | 12 | 0 | 155.0263 | 0 | 155.0263
1989-03-07 | 3.6 | 0.2 | 0.77 | 0.0095238 | 2.772 | 12 | 0 | 151.1108 | 0 | 151.1108
1989-03-08 | 3.5 | 0.3 | 0.77 | 0.02093 | 2.695 | 12 | 0 | 147.2837 | 0 | 147.2837
1989-03-09 | 4.6 | 0 | 0.77 | 0 | 3.542 | 12 | 0 | 142.5887 | 0 | 142.5887
1989-03-10 | 6 | 0 | 0.77 | 0 | 4.62 | 12 | 0 | 136.8157 | 0 | 136.8157
1989-03-11 | 5.4 | 0 | 0.77 | 0 | 4.158 | 12 | 0 | 131.5046 | 0 | 131.5046
1989-03-12 | 5 | 0 | 0.77 | 0 | 3.85 | 12 | 0 | 126.5016 | 0 | 126.5016
1989-03-13 | 5 | 0 | 0.77 | 0 | 3.85 | 12 | 0 | 121.4986 | 0 | 121.4986
1989-03-14 | 5.4 | 0 | 0.77 | 0 | 4.158 | 12 | 0 | 116.1876 | 0 | 116.1876
1989-03-15 | 7 | 0 | 0.77 | 0 | 5.39 | 12 | 0 | 109.6446 | 0 | 109.6446
1989-03-16 | 7.2 | 23.2 | 0.77 | 19.7882 | 5.544 | 12 | 0 | 122.7358 | 0 | 122.7358
1989-03-17 | 0 | 52.5 | 0.77 | 48.7832 | 0 | 12 | 0 | 170.3659 | 11.8659 | 158.5
1989-03-18 | 1.8 | 3.4 | 0.77 | 1.5622 | 1.386 | 12 | 0 | 157.5231 | 0 | 157.5231
1989-03-19 | 3.1 | 0.1 | 0.77 | 0.002439 | 2.387 | 12 | 0 | 153.9856 | 0 | 153.9856
1989-03-20 | 4.2 | 0.2 | 0.77 | 0.0095238 | 3.234 | 12 | 0 | 149.6081 | 0 | 149.6081
1989-03-21 | 3.9 | 0.3 | 0.77 | 0.02093 | 3.003 | 12 | 0 | 145.473 | 0 | 145.473
1989-03-22 | 4.2 | 0 | 0.77 | 0 | 3.234 | 12 | 0 | 141.0859 | 0 | 141.0859
1989-03-23 | 5 | 0 | 0.77 | 0 | 3.85 | 12 | 0 | 136.0829 | 0 | 136.0829
1989-03-24 | 4.1 | 0.1 | 0.77 | 0.002439 | 3.157 | 12 | 0 | 131.7753 | 0 | 131.7753
1989-03-25 | 5 | 1 | 0.77 | 0.2 | 3.85 | 12 | 0 | 126.9723 | 0 | 126.9723
1989-03-26 | 1 | 29 | 0.77 | 25.4848 | 0.77 | 12 | 0 | 150.5342 | 0 | 150.5342
1989-03-27 | 0.6 | 10.6 | 0.77 | 7.6959 | 0.462 | 12 | 0 | 156.615 | 0 | 156.615
1989-03-28 | 0.8 | 10 | 0.77 | 7.1429 | 0.616 | 12 | 0 | 161.9889 | 3.4889 | 158.5
1989-03-29 | 3.2 | 3.2 | 0.77 | 1.4222 | 2.464 | 12 | 0 | 156.3052 | 0 | 156.3052
1989-03-30 | 2.6 | 29.2 | 0.77 | 25.6819 | 2.002 | 12 | 0 | 178.8321 | 20.3321 | 158.5
1989-03-31 | 4.2 | 1.2 | 0.77 | 0.27692 | 3.234 | 12 | 0 | 154.3899 | 0 | 154.3899
1989-04-01 | 0 | 41.4 | 0.76 | 37.7524 | 0 | 12 | 0 | 190.9893 | 32.4893 | 158.5
1989-04-02 | 0 | 54.6 | 0.76 | 50.873 | 0 | 12 | 0 | 208.22 | 49.72 | 158.5
1989-04-03 | 1 | 10 | 0.76 | 7.1429 | 0.76 | 12 | 0 | 163.7298 | 5.2298 | 158.5
1989-04-04 | 2.6 | 14.6 | 0.76 | 11.4602 | 1.976 | 12 | 0 | 166.8312 | 8.3312 | 158.5
1989-04-05 | 3.2 | 4.8 | 0.76 | 2.6182 | 2.432 | 12 | 0 | 157.5332 | 0 | 157.5332
1989-04-06 | 3.8 | 1.2 | 0.76 | 0.27692 | 2.888 | 12 | 0 | 153.7691 | 0 | 153.7691
1989-04-07 | 3 | 2.8 | 0.76 | 1.1529 | 2.28 | 12 | 0 | 151.489 | 0 | 151.489
1989-04-08 | 2.2 | 1.6 | 0.76 | 0.45714 | 1.672 | 12 | 0 | 149.1211 | 0 | 149.1211
1989-04-09 | 3.6 | 0.2 | 0.76 | 0.0095238 | 2.736 | 12 | 0 | 145.2416 | 0 | 145.2416
1989-04-10 | 3.2 | 1.2 | 0.76 | 0.27692 | 2.432 | 12 | 0 | 141.9335 | 0 | 141.9335
1989-04-11 | 3.2 | 0 | 0.76 | 0 | 2.432 | 12 | 0 | 138.3485 | 0 | 138.3485
1989-04-12 | 2.1 | 8.9 | 0.76 | 6.1403 | 1.596 | 12 | 0 | 141.7398 | 0 | 141.7398
1989-04-13 | 4.4 | 0 | 0.76 | 0 | 3.344 | 12 | 0 | 137.2428 | 0 | 137.2428
1989-04-14 | 4.8 | 0 | 0.76 | 0 | 3.648 | 12 | 0 | 132.4417 | 0 | 132.4417
1989-04-15 | 3.6 | 0 | 0.76 | 0 | 2.736 | 12 | 0 | 128.5527 | 0 | 128.5527
1989-04-16 | 3.5 | 5.7 | 0.76 | 3.3495 | 2.66 | 12 | 0 | 128.0892 | 0 | 128.0892
1989-04-17 | 2.8 | 0 | 0.76 | 0 | 2.128 | 12 | 0 | 124.8082 | 0 | 124.8082
1989-04-18 | 4.2 | 0 | 0.76 | 0 | 3.192 | 12 | 0 | 120.4631 | 0 | 120.4631
1989-04-19 | 3 | 21.2 | 0.76 | 17.8349 | 2.28 | 12 | 0 | 134.865 | 0 | 134.865
1989-04-20 | 1.4 | 4.6 | 0.76 | 2.4605 | 1.064 | 12 | 0 | 135.1085 | 0 | 135.1085
1989-04-21 | 2.4 | 1.2 | 0.76 | 0.27692 | 1.824 | 12 | 0 | 132.4084 | 0 | 132.4084
1989-04-22 | 2 | 18.4 | 0.76 | 15.1143 | 1.52 | 12 | 0 | 144.8496 | 0 | 144.8496
1989-04-23 | 0 | 107 | 0.76 | 103.1441 | 0 | 12 | 0 | 246.8408 | 88.3408 | 158.5
1989-04-24 | 0 | 60.8 | 0.76 | 57.0469 | 0 | 12 | 0 | 214.3939 | 55.8939 | 158.5
1989-04-25 | 3 | 9 | 0.76 | 6.2308 | 2.28 | 12 | 0 | 161.2977 | 2.7977 | 158.5
1989-04-26 | 0 | 95 | 0.76 | 91.1616 | 0 | 12 | 0 | 248.5086 | 90.0086 | 158.5
1989-04-27 | 3.3 | 37.9 | 0.76 | 34.2819 | 2.508 | 12 | 0 | 189.1208 | 30.6208 | 158.5
1989-04-28 | 4.6 | 0.6 | 0.76 | 0.078261 | 3.496 | 12 | 0 | 153.9292 | 0 | 153.9292
1989-04-29 | 3.4 | 0 | 0.76 | 0 | 2.584 | 12 | 0 | 150.1922 | 0 | 150.1922
1989-04-30 | 3 | 0 | 0.76 | 0 | 2.28 | 12 | 0 | 146.7592 | 0 | 146.7592
1989-05-01 | 2.4 | 2.4 | 0.72 | 0.9 | 1.728 | 12 | 0 | 144.7782 | 0 | 144.7782
1989-05-02 | 2.6 | 0 | 0.72 | 0 | 1.872 | 12 | 0 | 141.7532 | 0 | 141.7532
1989-05-03 | 2.8 | 7.2 | 0.72 | 4.6286 | 2.016 | 12 | 0 | 143.2127 | 0 | 143.2127
1989-05-04 | 1.2 | 0 | 0.72 | 0 | 0.864 | 12 | 0 | 141.1957 | 0 | 141.1957
1989-05-05 | 2.2 | 0 | 0.72 | 0 | 1.584 | 12 | 0 | 138.4587 | 0 | 138.4587
1989-05-06 | 2.4 | 0 | 0.72 | 0 | 1.728 | 12 | 0 | 135.5776 | 0 | 135.5776
1989-05-07 | 2.4 | 12.4 | 0.72 | 9.3756 | 1.728 | 12 | 0 | 142.0722 | 0 | 142.0722
1989-05-08 | 1.2 | 9.6 | 0.72 | 6.7765 | 0.864 | 12 | 0 | 146.8317 | 0 | 146.8317
1989-05-09 | 2.4 | 4.4 | 0.72 | 2.3048 | 1.728 | 12 | 0 | 146.2554 | 0 | 146.2554
1989-05-10 | 2.8 | 5.4 | 0.72 | 3.1021 | 2.016 | 12 | 0 | 146.1885 | 0 | 146.1885
1989-05-11 | 1 | 0.2 | 0.72 | 0.0095238 | 0.72 | 12 | 0 | 144.325 | 0 | 144.325
1989-05-12 | 1.2 | 0 | 0.72 | 0 | 0.864 | 12 | 0 | 142.308 | 0 | 142.308
1989-05-13 | 1.4 | 1.2 | 0.72 | 0.27692 | 1.008 | 12 | 0 | 140.4239 | 0 | 140.4239
1989-05-14 | 2.8 | 0 | 0.72 | 0 | 2.016 | 12 | 0 | 137.2549 | 0 | 137.2549
1989-05-15 | 1.4 | 27.2 | 0.72 | 23.7128 | 1.008 | 12 | 0 | 158.8067 | 0.30669 | 158.5
1989-05-16 | 1.8 | 5 | 0.72 | 2.7778 | 1.296 | 12 | 0 | 158.8288 | 0.32876 | 158.5
1989-05-17 | 1.4 | 14.2 | 0.72 | 11.0791 | 1.008 | 12 | 0 | 167.4181 | 8.9181 | 158.5
1989-05-18 | 1.4 | 5.2 | 0.72 | 2.9391 | 1.008 | 12 | 0 | 159.2781 | 0.77811 | 158.5
1989-05-19 | 2.3 | 1.7 | 0.72 | 0.50702 | 1.656 | 12 | 0 | 156.198 | 0 | 156.198
1989-05-20 | 0.8 | 0.8 | 0.72 | 0.13333 | 0.576 | 12 | 0 | 154.6023 | 0 | 154.6023
1989-05-21 | 3.6 | 31.6 | 0.72 | 28.0494 | 2.592 | 12 | 0 | 178.9067 | 20.4067 | 158.5
1989-05-22 | 2.4 | 10.2 | 0.72 | 7.3268 | 1.728 | 12 | 0 | 162.9457 | 4.4457 | 158.5
1989-05-23 | 1.8 | 0.8 | 0.72 | 0.13333 | 1.296 | 12 | 0 | 156.1843 | 0 | 156.1843
1989-05-24 | 2.8 | 0 | 0.72 | 0 | 2.016 | 12 | 0 | 153.0153 | 0 | 153.0153
1989-05-25 | 1.8 | 0 | 0.72 | 0 | 1.296 | 12 | 0 | 150.5663 | 0 | 150.5663
1989-05-26 | 1.6 | 0 | 0.72 | 0 | 1.152 | 12 | 0 | 148.2612 | 0 | 148.2612
1989-05-27 | 1.5 | 6.7 | 0.72 | 4.1953 | 1.08 | 12 | 0 | 150.2236 | 0 | 150.2236
1989-05-28 | 3.4 | 10.4 | 0.72 | 7.5111 | 2.448 | 12 | 0 | 154.1336 | 0 | 154.1336
1989-05-29 | 3.2 | 1.4 | 0.72 | 0.36296 | 2.304 | 12 | 0 | 151.0396 | 0 | 151.0396
1989-05-30 | 2.2 | 0 | 0.72 | 0 | 1.584 | 12 | 0 | 148.3026 | 0 | 148.3026
1989-05-31 | 1.8 | 0 | 0.72 | 0 | 1.296 | 12 | 0 | 145.8535 | 0 | 145.8535
1989-06-01 | 3.8 | 0 | 0.67 | 0 | 2.546 | 12 | 0 | 142.1545 | 0 | 142.1545
1989-06-02 | 2.8 | 0 | 0.67 | 0 | 1.876 | 12 | 0 | 139.1255 | 0 | 139.1255
1989-06-03 | 0.8 | 7.8 | 0.67 | 5.1559 | 0.536 | 12 | 0 | 142.5924 | 0 | 142.5924
1989-06-04 | 1.2 | 0.2 | 0.67 | 0.0095238 | 0.804 | 12 | 0 | 140.6449 | 0 | 140.6449
1989-06-05 | 1.5 | 0.1 | 0.67 | 0.002439 | 1.005 | 12 | 0 | 138.4893 | 0 | 138.4893
1989-06-06 | 2.6 | 7.6 | 0.67 | 4.9793 | 1.742 | 12 | 0 | 140.5736 | 0 | 140.5736
1989-06-07 | 2.4 | 0.8 | 0.67 | 0.13333 | 1.608 | 12 | 0 | 137.9459 | 0 | 137.9459
1989-06-08 | 2.4 | 0 | 0.67 | 0 | 1.608 | 12 | 0 | 135.1849 | 0 | 135.1849
1989-06-09 | 0.6 | 0 | 0.67 | 0 | 0.402 | 12 | 0 | 133.6299 | 0 | 133.6299
1989-06-10 | 1.4 | 1.4 | 0.67 | 0.36296 | 0.938 | 12 | 0 | 131.9018 | 0 | 131.9018
1989-06-11 | 4 | 0 | 0.67 | 0 | 2.68 | 12 | 0 | 128.0688 | 0 | 128.0688
1989-06-12 | 4 | 0 | 0.67 | 0 | 2.68 | 12 | 0 | 124.2358 | 0 | 124.2358
1989-06-13 | 2.2 | 4.2 | 0.67 | 2.1512 | 1.474 | 12 | 0 | 123.76 | 0 | 123.76
1989-06-14 | 1.2 | 3.2 | 0.67 | 1.4222 | 0.804 | 12 | 0 | 123.2252 | 0 | 123.2252
1989-06-15 | 2.5 | 0.1 | 0.67 | 0.002439 | 1.675 | 12 | 0 | 120.3996 | 0 | 120.3996
1989-06-16 | 1.8 | 0 | 0.67 | 0 | 1.206 | 12 | 0 | 118.0406 | 0 | 118.0406
1989-06-17 | 0.2 | 3.2 | 0.67 | 1.4222 | 0.134 | 12 | 0 | 118.1758 | 0 | 118.1758
1989-06-18 | 1.6 | 0 | 0.67 | 0 | 1.072 | 12 | 0 | 115.9508 | 0 | 115.9508
1989-06-19 | 3.6 | 0 | 0.67 | 0 | 2.412 | 12 | 0 | 112.3857 | 0 | 112.3857
1989-06-20 | 3.4 | 0 | 0.67 | 0 | 2.278 | 12 | 0 | 108.9547 | 0 | 108.9547
1989-06-21 | 0.2 | 0 | 0.67 | 0 | 0.134 | 12 | 0 | 107.6677 | 0 | 107.6677
1989-06-22 | 2.7 | 22.7 | 0.67 | 19.2993 | 1.809 | 12 | 0 | 124.0049 | 0 | 124.0049
1989-06-23 | 3.5 | 23.1 | 0.67 | 19.6904 | 2.345 | 12 | 0 | 140.1973 | 0 | 140.1973
1989-06-24 | 2.6 | 0 | 0.67 | 0 | 1.742 | 12 | 0 | 137.3023 | 0 | 137.3023
1989-06-25 | 3.4 | 0 | 0.67 | 0 | 2.278 | 12 | 0 | 133.8713 | 0 | 133.8713
1989-06-26 | 1.2 | 0 | 0.67 | 0 | 0.804 | 12 | 0 | 131.9143 | 0 | 131.9143
1989-06-27 | 1.8 | 0 | 0.67 | 0 | 1.206 | 12 | 0 | 129.5552 | 0 | 129.5552
1989-06-28 | 1.8 | 12.4 | 0.67 | 9.3756 | 1.206 | 12 | 0 | 136.5718 | 0 | 136.5718
1989-06-29 | 1.6 | 11 | 0.67 | 8.0667 | 1.072 | 12 | 0 | 142.4135 | 0 | 142.4135
1989-06-30 | 2.2 | 20.8 | 0.67 | 17.4452 | 1.474 | 12 | 0 | 157.2316 | 0 | 157.2316
1989-07-01 | 1 | 3.2 | 0.65 | 1.4222 | 0.65 | 12 | 0 | 156.8508 | 0 | 156.8508
1989-07-02 | 1 | 0.4 | 0.65 | 0.036364 | 0.65 | 12 | 0 | 155.0842 | 0 | 155.0842
1989-07-03 | 1.5 | 0.1 | 0.65 | 0.002439 | 0.975 | 12 | 0 | 152.9586 | 0 | 152.9586
1989-07-04 | 1.4 | 0.8 | 0.65 | 0.13333 | 0.91 | 12 | 0 | 151.0289 | 0 | 151.0289
1989-07-05 | 5 | 0 | 0.65 | 0 | 3.25 | 12 | 0 | 146.6259 | 0 | 146.6259
1989-07-06 | 3 | 0 | 0.65 | 0 | 1.95 | 12 | 0 | 143.5228 | 0 | 143.5228
1989-07-07 | 3 | 0 | 0.65 | 0 | 1.95 | 12 | 0 | 140.4198 | 0 | 140.4198
1989-07-08 | 3 | 0 | 0.65 | 0 | 1.95 | 12 | 0 | 137.3168 | 0 | 137.3168
1989-07-09 | 1.4 | 0 | 0.65 | 0 | 0.91 | 12 | 0 | 135.2538 | 0 | 135.2538
1989-07-10 | 0.4 | 2.4 | 0.65 | 0.9 | 0.26 | 12 | 0 | 134.7408 | 0 | 134.7408
1989-07-11 | 3.8 | 0 | 0.65 | 0 | 2.47 | 12 | 0 | 131.1177 | 0 | 131.1177
1989-07-12 | 3.8 | 0 | 0.65 | 0 | 2.47 | 12 | 0 | 127.4947 | 0 | 127.4947
1989-07-13 | 3 | 0 | 0.65 | 0 | 1.95 | 12 | 0 | 124.3917 | 0 | 124.3917
1989-07-14 | 2.4 | 0 | 0.65 | 0 | 1.56 | 12 | 0 | 121.6787 | 0 | 121.6787
1989-07-15 | 2.6 | 0 | 0.65 | 0 | 1.69 | 12 | 0 | 118.8357 | 0 | 118.8357
1989-07-16 | 1 | 0 | 0.65 | 0 | 0.65 | 12 | 0 | 117.0326 | 0 | 117.0326
1989-07-17 | 3.2 | 0 | 0.65 | 0 | 2.08 | 12 | 0 | 113.7996 | 0 | 113.7996
1989-07-18 | 3.4 | 0 | 0.65 | 0 | 2.21 | 12 | 0 | 110.4366 | 0 | 110.4366
1989-07-19 | 3.6 | 0 | 0.65 | 0 | 2.34 | 12 | 0 | 106.9436 | 0 | 106.9436
1989-07-20 | 3.6 | 0 | 0.65 | 0 | 2.34 | 12 | 0 | 103.4505 | 0 | 103.4505
1989-07-21 | 2.6 | 0 | 0.65 | 0 | 1.69 | 12 | 0 | 100.6075 | 0 | 100.6075
1989-07-22 | 3 | 0 | 0.65 | 0 | 1.95 | 12 | 0 | 97.5045 | 0 | 97.5045
1989-07-23 | 2 | 0 | 0.65 | 0 | 1.3 | 12 | 0 | 95.0515 | 0 | 95.0515
1989-07-24 | 4.8 | 18.2 | 0.65 | 14.9207 | 3.12 | 12 | 0 | 105.6992 | 0 | 105.6992
1989-07-25 | 2.4 | 0 | 0.65 | 0 | 1.56 | 12 | 0 | 102.9862 | 0 | 102.9862
1989-07-26 | 2 | 0.8 | 0.65 | 0.13333 | 1.3 | 12 | 0 | 100.6665 | 0 | 100.6665
1989-07-27 | 2 | 15 | 0.65 | 11.8421 | 1.3 | 12 | 0 | 110.0556 | 0 | 110.0556
1989-07-28 | 1 | 5 | 0.65 | 2.7778 | 0.65 | 12 | 0 | 111.0303 | 0 | 111.0303
1989-07-29 | 1 | 2.6 | 0.65 | 1.0242 | 0.65 | 12 | 0 | 110.2515 | 0 | 110.2515
1989-07-30 | 2.2 | 0 | 0.65 | 0 | 1.43 | 12 | 0 | 107.6685 | 0 | 107.6685
1989-07-31 | 3.2 | 0 | 0.65 | 0 | 2.08 | 12 | 0 | 104.4355 | 0 | 104.4355
1989-08-01 | 2.6 | 0.4 | 0.66 | 0.036364 | 1.716 | 12 | 0 | 101.6028 | 0 | 101.6028
1989-08-02 | 3.8 | 0 | 0.66 | 0 | 2.508 | 12 | 0 | 97.9418 | 0 | 97.9418
1989-08-03 | 2 | 0 | 0.66 | 0 | 1.32 | 12 | 0 | 95.4688 | 0 | 95.4688
1989-08-04 | 2 | 0 | 0.66 | 0 | 1.32 | 12 | 0 | 92.9958 | 0 | 92.9958
1989-08-05 | 3.4 | 0 | 0.66 | 0 | 2.244 | 12 | 0 | 89.5987 | 0 | 89.5987
1989-08-06 | 4.4 | 0 | 0.66 | 0 | 2.904 | 12 | 0 | 85.5417 | 0 | 85.5417
1989-08-07 | 4 | 0 | 0.66 | 0 | 2.64 | 12 | 0 | 81.7487 | 0 | 81.7487
1989-08-08 | 3.2 | 0 | 0.66 | 0 | 2.112 | 12 | 0 | 78.4837 | 0 | 78.4837
1989-08-09 | 3.8 | 0 | 0.66 | 0 | 2.508 | 12 | 0 | 74.8227 | 0 | 74.8227
1989-08-10 | 2.8 | 0 | 0.66 | 0 | 1.848 | 12 | 0 | 71.8216 | 0 | 71.8216
1989-08-11 | 3.6 | 0 | 0.66 | 0 | 2.376 | 12 | 0 | 68.2926 | 0 | 68.2926
1989-08-12 | 3.4 | 0 | 0.66 | 0 | 2.244 | 12 | 0 | 64.8956 | 0 | 64.8956
1989-08-13 | 3.8 | 0 | 0.66 | 0 | 2.508 | 12 | 0 | 61.2346 | 0 | 61.2346
1989-08-14 | 2.8 | 0 | 0.66 | 0 | 1.848 | 12 | 0 | 58.2336 | 0 | 58.2336
1989-08-15 | 2.8 | 0 | 0.66 | 0 | 1.848 | 12 | 0 | 55.2325 | 0 | 55.2325
1989-08-16 | 2.2 | 0 | 0.66 | 0 | 1.452 | 12 | 0 | 52.6275 | 0 | 52.6275
1989-08-17 | 2.2 | 1.8 | 0.66 | 0.55862 | 1.452 | 12 | 0 | 50.5811 | 0 | 50.5811
1989-08-18 | 3.4 | 26.8 | 0.66 | 23.3195 | 2.244 | 12 | 0 | 70.5036 | 0 | 70.5036
1989-08-19 | 2.7 | 1.7 | 0.66 | 0.50702 | 1.782 | 12 | 0 | 68.0756 | 0 | 68.0756
1989-08-20 | 3.5 | 7.5 | 0.66 | 4.8913 | 2.31 | 12 | 0 | 69.5039 | 0 | 69.5039
1989-08-21 | 2.6 | 0 | 0.66 | 0 | 1.716 | 12 | 0 | 66.6348 | 0 | 66.6348
1989-08-22 | 3 | 0 | 0.66 | 0 | 1.98 | 12 | 0 | 63.5018 | 0 | 63.5018
1989-08-23 | 2.8 | 2.4 | 0.66 | 0.9 | 1.848 | 12 | 0 | 61.4008 | 0 | 61.4008
1989-08-24 | 2 | 0.8 | 0.66 | 0.13333 | 1.32 | 12 | 0 | 59.0611 | 0 | 59.0611
1989-08-25 | 4.4 | 0 | 0.66 | 0 | 2.904 | 12 | 0 | 55.0041 | 0 | 55.0041
1989-08-26 | 4.4 | 0 | 0.66 | 0 | 2.904 | 12 | 0 | 50.9471 | 0 | 50.9471
1989-08-27 | 4.6 | 0 | 0.66 | 0 | 3.036 | 12 | 0 | 46.758 | 0 | 46.758
1989-08-28 | 6 | 0 | 0.66 | 0 | 3.96 | 12 | 0 | 41.645 | 0 | 41.645
1989-08-29 | 4.6 | 0 | 0.66 | 0 | 3.036 | 12 | 0 | 37.456 | 0 | 37.456
1989-08-30 | 8.2 | 0 | 0.66 | 0 | 5.412 | 12 | 0 | 30.891 | 0 | 30.891
1989-08-31 | 3.6 | 0 | 0.66 | 0 | 2.376 | 11.391 | 0 | 27.971 | 0 | 27.971
1989-09-01 | 4.8 | 0 | 0.7 | 0 | 3.36 | 8.471 | 0 | 26.987 | 0 | 26.987
1989-09-02 | 5.4 | 0 | 0.7 | 0 | 3.78 | 7.487 | 0 | 26.567 | 0 | 26.567
1989-09-03 | 4 | 0 | 0.7 | 0 | 2.8 | 7.067 | 0 | 27.547 | 0 | 27.547
1989-09-04 | 4.2 | 0 | 0.7 | 0 | 2.94 | 8.047 | 0 | 27.407 | 0 | 27.407
1989-09-05 | 3.7 | 11.1 | 0.7 | 8.1596 | 2.59 | 7.907 | 0 | 35.9166 | 0 | 35.9166
1989-09-06 | 4.2 | 0 | 0.7 | 0 | 2.94 | 12 | 0 | 31.8236 | 0 | 31.8236
1989-09-07 | 3.8 | 0.2 | 0.7 | 0.0095238 | 2.66 | 12 | 0 | 28.0201 | 0 | 28.0201
1989-09-08 | 5.6 | 0 | 0.7 | 0 | 3.92 | 8.5201 | 0 | 26.427 | 0 | 26.427
1989-09-09 | 2.6 | 0 | 0.7 | 0 | 1.82 | 6.927 | 0 | 28.527 | 0 | 28.527
1989-09-10 | 5.6 | 0 | 0.7 | 0 | 3.92 | 9.027 | 0 | 26.427 | 0 | 26.427
1989-09-11 | 7 | 0 | 0.7 | 0 | 4.9 | 6.927 | 0 | 25.447 | 0 | 25.447
1989-09-12 | 6.6 | 2 | 0.7 | 0.66667 | 4.62 | 5.947 | 0 | 26.3936 | 0 | 26.3936
1989-09-13 | 5.8 | 0 | 0.7 | 0 | 4.06 | 6.8936 | 0 | 26.287 | 0 | 26.287
1989-09-14 | 4.8 | 0 | 0.7 | 0 | 3.36 | 6.787 | 0 | 26.987 | 0 | 26.987
1989-09-15 | 6.2 | 0 | 0.7 | 0 | 4.34 | 7.487 | 0 | 26.007 | 0 | 26.007
1989-09-16 | 4.8 | 0 | 0.7 | 0 | 3.36 | 6.507 | 0 | 26.987 | 0 | 26.987
1989-09-17 | 4.8 | 0 | 0.7 | 0 | 3.36 | 7.487 | 0 | 26.987 | 0 | 26.987
1989-09-18 | 4.8 | 0 | 0.7 | 0 | 3.36 | 7.487 | 0 | 26.987 | 0 | 26.987
1989-09-19 | 6 | 0 | 0.7 | 0 | 4.2 | 7.487 | 0 | 26.147 | 0 | 26.147
1989-09-20 | 4.7 | 0 | 0.7 | 0 | 3.29 | 6.647 | 0 | 27.057 | 0 | 27.057
1989-09-21 | 5.6 | 0 | 0.7 | 0 | 3.92 | 7.557 | 0 | 26.427 | 0 | 26.427
1989-09-22 | 2.8 | 0 | 0.7 | 0 | 1.96 | 6.927 | 0 | 28.387 | 0 | 28.387
1989-09-23 | 4 | 0 | 0.7 | 0 | 2.8 | 8.887 | 0 | 27.547 | 0 | 27.547
1989-09-24 | 6 | 0.2 | 0.7 | 0.0095238 | 4.2 | 8.047 | 0 | 26.1565 | 0 | 26.1565
1989-09-25 | 4.8 | 0 | 0.7 | 0 | 3.36 | 6.6565 | 0 | 26.987 | 0 | 26.987
1989-09-26 | 6.6 | 0 | 0.7 | 0 | 4.62 | 7.487 | 0 | 25.727 | 0 | 25.727
1989-09-27 | 8.4 | 0 | 0.7 | 0 | 5.88 | 6.227 | 0 | 24.467 | 0 | 24.467
1989-09-28 | 4.6 | 0 | 0.7 | 0 | 3.22 | 4.967 | 0 | 27.127 | 0 | 27.127
1989-09-29 | 5 | 0 | 0.7 | 0 | 3.5 | 7.627 | 0 | 26.847 | 0 | 26.847
1989-09-30 | 3.8 | 0 | 0.7 | 0 | 2.66 | 7.347 | 0 | 27.687 | 0 | 27.687
1989-10-01 | 4 | 0 | 0.75 | 0 | 3 | 8.187 | 0 | 27.347 | 0 | 27.347
1989-10-02 | 6.4 | 0 | 0.75 | 0 | 4.8 | 7.847 | 0 | 25.547 | 0 | 25.547
1989-10-03 | 4.4 | 0 | 0.75 | 0 | 3.3 | 6.047 | 0 | 27.047 | 0 | 27.047
1989-10-04 | 4 | 0 | 0.75 | 0 | 3 | 7.547 | 0 | 27.347 | 0 | 27.347
1989-10-05 | 5 | 0 | 0.75 | 0 | 3.75 | 7.847 | 0 | 26.597 | 0 | 26.597
1989-10-06 | 10.6 | 0 | 0.75 | 0 | 7.95 | 7.097 | 0 | 22.397 | 0 | 22.397
1989-10-07 | 6.2 | 0 | 0.75 | 0 | 4.65 | 2.897 | 0 | 25.697 | 0 | 25.697
1989-10-08 | 4 | 0 | 0.75 | 0 | 3 | 6.197 | 0 | 27.347 | 0 | 27.347
1989-10-09 | 5.6 | 0 | 0.75 | 0 | 4.2 | 7.847 | 0 | 26.147 | 0 | 26.147
1989-10-10 | 5.8 | 0 | 0.75 | 0 | 4.35 | 6.647 | 0 | 25.997 | 0 | 25.997
1989-10-11 | 5.4 | 0 | 0.75 | 0 | 4.05 | 6.497 | 0 | 26.297 | 0 | 26.297
1989-10-12 | 6.6 | 0 | 0.75 | 0 | 4.95 | 6.797 | 0 | 25.397 | 0 | 25.397
1989-10-13 | 7.2 | 0 | 0.75 | 0 | 5.4 | 5.897 | 0 | 24.947 | 0 | 24.947
1989-10-14 | 8 | 0 | 0.75 | 0 | 6 | 5.447 | 0 | 24.347 | 0 | 24.347
1989-10-15 | 6.8 | 0 | 0.75 | 0 | 5.1 | 4.847 | 0 | 25.247 | 0 | 25.247
1989-10-16 | 3.2 | 0 | 0.75 | 0 | 2.4 | 5.747 | 0 | 27.947 | 0 | 27.947
1989-10-17 | 4.4 | 7.8 | 0.75 | 5.1559 | 3.3 | 8.447 | 0 | 32.2029 | 0 | 32.2029
1989-10-18 | 3.2 | 0 | 0.75 | 0 | 2.4 | 12 | 0 | 28.6499 | 0 | 28.6499
1989-10-19 | 4 | 0 | 0.75 | 0 | 3 | 9.1499 | 0 | 27.347 | 0 | 27.347
1989-10-20 | 9.4 | 1.4 | 0.75 | 0.36296 | 7.05 | 7.847 | 0 | 23.6599 | 0 | 23.6599
1989-10-21 | 7 | 0 | 0.75 | 0 | 5.25 | 4.1599 | 0 | 25.097 | 0 | 25.097
1989-10-22 | 4.8 | 0 | 0.75 | 0 | 3.6 | 5.597 | 0 | 26.747 | 0 | 26.747
1989-10-23 | 6.4 | 0 | 0.75 | 0 | 4.8 | 7.247 | 0 | 25.547 | 0 | 25.547
1989-10-24 | 1.6 | 1 | 0.75 | 0.2 | 1.2 | 6.047 | 0 | 29.347 | 0 | 29.347
1989-10-25 | 5.3 | 0.1 | 0.75 | 0.002439 | 3.975 | 9.847 | 0 | 26.3744 | 0 | 26.3744
1989-10-26 | 3 | 0 | 0.75 | 0 | 2.25 | 6.8744 | 0 | 28.097 | 0 | 28.097
1989-10-27 | 6.5 | 8.5 | 0.75 | 5.78 | 4.875 | 8.597 | 0 | 31.252 | 0 | 31.252
1989-10-28 | 6 | 0.3 | 0.75 | 0.02093 | 4.5 | 11.752 | 0 | 25.8679 | 0 | 25.8679
1989-10-29 | 5.6 | 0 | 0.75 | 0 | 4.2 | 6.3679 | 0 | 26.147 | 0 | 26.147
1989-10-30 | 4 | 0 | 0.75 | 0 | 3 | 6.647 | 0 | 27.347 | 0 | 27.347
1989-10-31 | 6.6 | 0 | 0.75 | 0 | 4.95 | 7.847 | 0 | 25.397 | 0 | 25.397
1989-11-01 | 7.6 | 0.4 | 0.77 | 0.036364 | 5.852 | 5.897 | 0 | 24.5313 | 0 | 24.5313
1989-11-02 | 1.5 | 23.5 | 0.77 | 20.0818 | 1.155 | 5.0313 | 0 | 49.2738 | 0 | 49.2738
1989-11-03 | 1.4 | 21.4 | 0.77 | 18.0299 | 1.078 | 12 | 0 | 65.0727 | 0 | 65.0727
1989-11-04 | 2.8 | 0.6 | 0.77 | 0.078261 | 2.156 | 12 | 0 | 61.8419 | 0 | 61.8419
1989-11-05 | 3 | 0 | 0.77 | 0 | 2.31 | 12 | 0 | 58.3789 | 0 | 58.3789
1989-11-06 | 5.2 | 0.2 | 0.77 | 0.0095238 | 4.004 | 12 | 0 | 53.2314 | 0 | 53.2314
1989-11-07 | 7 | 16.8 | 0.77 | 13.5692 | 5.39 | 12 | 0 | 60.2576 | 0 | 60.2576
1989-11-08 | 7.6 | 0 | 0.77 | 0 | 5.852 | 12 | 0 | 53.2526 | 0 | 53.2526
1989-11-09 | 6.4 | 0 | 0.77 | 0 | 4.928 | 12 | 0 | 47.1716 | 0 | 47.1716
1989-11-10 | 5 | 41.8 | 0.77 | 38.1493 | 3.85 | 12 | 0 | 80.3179 | 0 | 80.3179
1989-11-11 | 3.8 | 2.4 | 0.77 | 0.9 | 2.926 | 12 | 0 | 77.1389 | 0 | 77.1389
1989-11-12 | 2.6 | 0 | 0.77 | 0 | 2.002 | 12 | 0 | 73.9839 | 0 | 73.9839
1989-11-13 | 5 | 21.6 | 0.77 | 18.225 | 3.85 | 12 | 0 | 87.2058 | 0 | 87.2058
1989-11-14 | 4.8 | 0 | 0.77 | 0 | 3.696 | 12 | 0 | 82.3568 | 0 | 82.3568
1989-11-15 | 5.4 | 0 | 0.77 | 0 | 4.158 | 12 | 0 | 77.0458 | 0 | 77.0458
1989-11-16 | 5.1 | 0.1 | 0.77 | 0.002439 | 3.927 | 12 | 0 | 71.9682 | 0 | 71.9682
1989-11-17 | 5 | 1.8 | 0.77 | 0.55862 | 3.85 | 12 | 0 | 67.5238 | 0 | 67.5238
1989-11-18 | 5.2 | 3.6 | 0.77 | 1.7053 | 4.004 | 12 | 0 | 64.0721 | 0 | 64.0721
1989-11-19 | 4.2 | 12.1 | 0.77 | 9.0938 | 3.234 | 12 | 0 | 68.7788 | 0 | 68.7788
1989-11-20 | 4.8 | 27.6 | 0.77 | 24.1063 | 3.696 | 12 | 0 | 88.0361 | 0 | 88.0361
1989-11-21 | 2.4 | 25.8 | 0.77 | 22.3369 | 1.848 | 12 | 0 | 107.372 | 0 | 107.372
1989-11-22 | 3 | 1.8 | 0.77 | 0.55862 | 2.31 | 12 | 0 | 104.4676 | 0 | 104.4676
1989-11-23 | 4.8 | 0 | 0.77 | 0 | 3.696 | 12 | 0 | 99.6186 | 0 | 99.6186
1989-11-24 | 4.2 | 0 | 0.77 | 0 | 3.234 | 12 | 0 | 95.2316 | 0 | 95.2316
1989-11-25 | 4 | 0 | 0.77 | 0 | 3.08 | 12 | 0 | 90.9986 | 0 | 90.9986
1989-11-26 | 6.4 | 0.6 | 0.77 | 0.078261 | 4.928 | 12 | 0 | 84.9958 | 0 | 84.9958
1989-11-27 | 2.8 | 16.8 | 0.77 | 13.5692 | 2.156 | 12 | 0 | 95.256 | 0 | 95.256
1989-11-28 | 2.4 | 2.4 | 0.77 | 0.9 | 1.848 | 12 | 0 | 93.155 | 0 | 93.155
1989-11-29 | 3.9 | 1.3 | 0.77 | 0.31887 | 3.003 | 12 | 0 | 89.3178 | 0 | 89.3178
1989-11-30 | 5.8 | 0 | 0.77 | 0 | 4.466 | 12 | 0 | 83.6988 | 0 | 83.6988
1989-12-01 | 4.8 | 0 | 0.78 | 0 | 3.744 | 12 | 0 | 78.8018 | 0 | 78.8018
1989-12-02 | 6.2 | 0 | 0.78 | 0 | 4.836 | 12 | 0 | 72.8128 | 0 | 72.8128
1989-12-03 | 6.4 | 0 | 0.78 | 0 | 4.992 | 12 | 0 | 66.6678 | 0 | 66.6678
1989-12-04 | 6 | 8 | 0.78 | 5.3333 | 4.68 | 12 | 0 | 66.1681 | 0 | 66.1681
1989-12-05 | 0 | 51.2 | 0.78 | 47.4899 | 0 | 12 | 0 | 112.5049 | 0 | 112.5049
1989-12-06 | 4.4 | 20.2 | 0.78 | 16.8612 | 3.432 | 12 | 0 | 124.781 | 0 | 124.781
1989-12-07 | 3.8 | 0.2 | 0.78 | 0.0095238 | 2.964 | 12 | 0 | 120.6735 | 0 | 120.6735
1989-12-08 | 5 | 16.2 | 0.78 | 12.9921 | 3.9 | 12 | 0 | 128.6126 | 0 | 128.6126
1989-12-09 | 3.4 | 18.8 | 0.78 | 15.5018 | 2.652 | 12 | 0 | 140.3093 | 0 | 140.3093
1989-12-10 | 4 | 0.6 | 0.78 | 0.078261 | 3.12 | 12 | 0 | 136.1146 | 0 | 136.1146
1989-12-11 | 5.2 | 0 | 0.78 | 0 | 4.056 | 12 | 0 | 130.9056 | 0 | 130.9056
1989-12-12 | 5.4 | 0 | 0.78 | 0 | 4.212 | 12 | 0 | 125.5405 | 0 | 125.5405
1989-12-13 | 5.6 | 1.4 | 0.78 | 0.36296 | 4.368 | 12 | 0 | 120.3825 | 0 | 120.3825
1989-12-14 | 5.3 | 0.1 | 0.78 | 0.002439 | 4.134 | 12 | 0 | 115.0979 | 0 | 115.0979
1989-12-15 | 2.8 | 14.8 | 0.78 | 11.6511 | 2.184 | 12 | 0 | 123.4119 | 0 | 123.4119
1989-12-16 | 4.8 | 1 | 0.78 | 0.2 | 3.744 | 12 | 0 | 118.7149 | 0 | 118.7149
1989-12-17 | 4.2 | 8.6 | 0.78 | 5.8698 | 3.276 | 12 | 0 | 120.1557 | 0 | 120.1557
1989-12-18 | 2.8 | 2.2 | 0.78 | 0.78065 | 2.184 | 12 | 0 | 117.5994 | 0 | 117.5994
1989-12-19 | 4.4 | 1.2 | 0.78 | 0.27692 | 3.432 | 12 | 0 | 113.2913 | 0 | 113.2913
1989-12-20 | 4.8 | 0 | 0.78 | 0 | 3.744 | 12 | 0 | 108.3942 | 0 | 108.3942
1989-12-21 | 6.2 | 0 | 0.78 | 0 | 4.836 | 12 | 0 | 102.4052 | 0 | 102.4052
1989-12-22 | 4.9 | 1.1 | 0.78 | 0.23725 | 3.822 | 12 | 0 | 97.6674 | 0 | 97.6674
1989-12-23 | 1.9 | 31.1 | 0.78 | 27.5558 | 1.482 | 12 | 0 | 122.5883 | 0 | 122.5883
1989-12-24 | 2.8 | 0.4 | 0.78 | 0.036364 | 2.184 | 12 | 0 | 119.2876 | 0 | 119.2876
1989-12-25 | 2.1 | 8.3 | 0.78 | 5.6008 | 1.638 | 12 | 0 | 122.0974 | 0 | 122.0974
1989-12-26 | 4 | 0 | 0.78 | 0 | 3.12 | 12 | 0 | 117.8244 | 0 | 117.8244
1989-12-27 | 5.4 | 1.4 | 0.78 | 0.36296 | 4.212 | 12 | 0 | 112.8223 | 0 | 112.8223
1989-12-28 | 7.6 | 0 | 0.78 | 0 | 5.928 | 12 | 0 | 105.7413 | 0 | 105.7413
1989-12-29 | 6.6 | 0 | 0.78 | 0 | 5.148 | 12 | 0 | 99.4403 | 0 | 99.4403
1989-12-30 | 5.6 | 0 | 0.78 | 0 | 4.368 | 12 | 0 | 93.9193 | 0 | 93.9193
1989-12-31 | 5 | 0 | 0.78 | 0 | 3.9 | 12 | 0 | 88.8662 | 0 | 88.8662
1990-01-01 | 1.6 | 0 | 0.78 | 0 | 1.248 | 12 | 0 | 86.4652 | 0 | 86.4652
1990-01-02 | 6.2 | 0 | 0.78 | 0 | 4.836 | 12 | 0 | 80.4762 | 0 | 80.4762
1990-01-03 | 5.4 | 0 | 0.78 | 0 | 4.212 | 12 | 0 | 75.1112 | 0 | 75.1112
1990-01-04 | 8 | 0 | 0.78 | 0 | 6.24 | 12 | 0 | 67.7182 | 0 | 67.7182
1990-01-05 | 6.1 | 0.9 | 0.78 | 0.16531 | 4.758 | 12 | 0 | 61.9724 | 0 | 61.9724
1990-01-06 | 2.3 | 0.3 | 0.78 | 0.02093 | 1.794 | 12 | 0 | 59.0463 | 0 | 59.0463
1990-01-07 | 3.2 | 0 | 0.78 | 0 | 2.496 | 12 | 0 | 55.3973 | 0 | 55.3973
1990-01-08 | 5 | 0 | 0.78 | 0 | 3.9 | 12 | 0 | 50.3443 | 0 | 50.3443
1990-01-09 | 5.6 | 0 | 0.78 | 0 | 4.368 | 12 | 0 | 44.8233 | 0 | 44.8233
1990-01-10 | 3.8 | 0 | 0.78 | 0 | 2.964 | 12 | 0 | 40.7063 | 0 | 40.7063
1990-01-11 | 3.5 | 3.5 | 0.78 | 1.6333 | 2.73 | 12 | 0 | 38.4566 | 0 | 38.4566
1990-01-12 | 1.8 | 5 | 0.78 | 2.7778 | 1.404 | 12 | 0 | 38.6773 | 0 | 38.6773
1990-01-13 | 4.2 | 0 | 0.78 | 0 | 3.276 | 12 | 0 | 34.2483 | 0 | 34.2483
1990-01-14 | 7 | 8.2 | 0.78 | 5.5115 | 5.46 | 12 | 0 | 33.1468 | 0 | 33.1468
1990-01-15 | 5.2 | 0 | 0.78 | 0 | 4.056 | 12 | 0 | 27.9377 | 0 | 27.9377
1990-01-16 | 4.8 | 41.4 | 0.78 | 37.7524 | 3.744 | 8.4377 | 0 | 64.3554 | 0 | 64.3554
1990-01-17 | 0 | 76.4 | 0.78 | 72.599 | 0 | 12 | 0 | 135.8014 | 0 | 135.8014
1990-01-18 | 1.8 | 6.8 | 0.78 | 4.2815 | 1.404 | 12 | 0 | 137.5258 | 0 | 137.5258
1990-01-19 | 5.2 | 0 | 0.78 | 0 | 4.056 | 12 | 0 | 132.3168 | 0 | 132.3168
1990-01-20 | 5.2 | 0 | 0.78 | 0 | 4.056 | 12 | 0 | 127.1078 | 0 | 127.1078
1990-01-21 | 6 | 0 | 0.78 | 0 | 4.68 | 12 | 0 | 121.2748 | 0 | 121.2748
1990-01-22 | 4.4 | 1.2 | 0.78 | 0.27692 | 3.432 | 12 | 0 | 116.9667 | 0 | 116.9667
1990-01-23 | 3.8 | 3.2 | 0.78 | 1.4222 | 2.964 | 12 | 0 | 114.2719 | 0 | 114.2719
1990-01-24 | 5.6 | 0.8 | 0.78 | 0.13333 | 4.368 | 12 | 0 | 108.8842 | 0 | 108.8842
1990-01-25 | 4.2 | 7 | 0.78 | 4.4545 | 3.276 | 12 | 0 | 108.9097 | 0 | 108.9097
1990-01-26 | 4.4 | 0 | 0.78 | 0 | 3.432 | 12 | 0 | 104.3247 | 0 | 104.3247
1990-01-27 | 4.8 | 0 | 0.78 | 0 | 3.744 | 12 | 0 | 99.4277 | 0 | 99.4277
1990-01-28 | 7 | 0 | 0.78 | 0 | 5.46 | 12 | 0 | 92.8147 | 0 | 92.8147
1990-01-29 | 6.8 | 0.4 | 0.78 | 0.036364 | 5.304 | 12 | 0 | 86.394 | 0 | 86.394
1990-01-30 | 0 | 61.8 | 0.78 | 58.0432 | 0 | 12 | 0 | 143.2841 | 0 | 143.2841
1990-01-31 | 3.8 | 0.6 | 0.78 | 0.078261 | 2.964 | 12 | 0 | 139.2454 | 0 | 139.2454
1990-02-01 | 3.4 | 31.8 | 0.78 | 28.2469 | 2.652 | 12 | 0 | 163.6873 | 5.1873 | 158.5
1990-02-02 | 3.2 | 21.6 | 0.78 | 18.225 | 2.496 | 12 | 0 | 173.076 | 14.576 | 158.5
1990-02-03 | 0 | 136.9 | 0.78 | 133.0136 | 0 | 12 | 0 | 290.3605 | 131.8605 | 158.5
1990-02-04 | 1.8 | 12.8 | 0.78 | 9.7524 | 1.404 | 12 | 0 | 165.6954 | 7.1954 | 158.5
1990-02-05 | 9.2 | 0 | 0.78 | 0 | 7.176 | 12 | 0 | 150.171 | 0 | 150.171
1990-02-06 | 5.2 | 0 | 0.78 | 0 | 4.056 | 12 | 0 | 144.962 | 0 | 144.962
1990-02-07 | 5.6 | 0 | 0.78 | 0 | 4.368 | 12 | 0 | 139.4409 | 0 | 139.4409
1990-02-08 | 4.5 | 49.3 | 0.78 | 45.6002 | 3.51 | 12 | 0 | 180.3781 | 21.8781 | 158.5
1990-02-09 | 2.6 | 3.8 | 0.78 | 1.8513 | 2.028 | 12 | 0 | 157.1703 | 0 | 157.1703
1990-02-10 | 4.7 | 0.3 | 0.78 | 0.02093 | 3.666 | 12 | 0 | 152.3722 | 0 | 152.3722
1990-02-11 | 5.2 | 0 | 0.78 | 0 | 4.056 | 12 | 0 | 147.1631 | 0 | 147.1631
1990-02-12 | 5 | 0 | 0.78 | 0 | 3.9 | 12 | 0 | 142.1101 | 0 | 142.1101
1990-02-13 | 4.6 | 0.6 | 0.78 | 0.078261 | 3.588 | 12 | 0 | 137.4474 | 0 | 137.4474
1990-02-14 | 4.6 | 16.8 | 0.78 | 13.5692 | 3.588 | 12 | 0 | 146.2756 | 0 | 146.2756
1990-02-15 | 3.4 | 0 | 0.78 | 0 | 2.652 | 12 | 0 | 142.4706 | 0 | 142.4706
1990-02-16 | 4.2 | 1 | 0.78 | 0.2 | 3.276 | 12 | 0 | 138.2415 | 0 | 138.2415
1990-02-17 | 4 | 0 | 0.78 | 0 | 3.12 | 12 | 0 | 133.9685 | 0 | 133.9685
1990-02-18 | 6.8 | 0 | 0.78 | 0 | 5.304 | 12 | 0 | 127.5115 | 0 | 127.5115
1990-02-19 | 2.2 | 0 | 0.78 | 0 | 1.716 | 12 | 0 | 124.6425 | 0 | 124.6425
1990-02-20 | 5.6 | 0 | 0.78 | 0 | 4.368 | 12 | 0 | 119.1215 | 0 | 119.1215
1990-02-21 | 3.7 | 16.3 | 0.78 | 13.0882 | 2.886 | 12 | 0 | 128.1706 | 0 | 128.1706
1990-02-22 | 5.4 | 1 | 0.78 | 0.2 | 4.212 | 12 | 0 | 123.0056 | 0 | 123.0056
1990-02-23 | 5.4 | 1.6 | 0.78 | 0.45714 | 4.212 | 12 | 0 | 118.0977 | 0 | 118.0977
1990-02-24 | 1.6 | 1.4 | 0.78 | 0.36296 | 1.248 | 12 | 0 | 116.0596 | 0 | 116.0596
1990-02-25 | 3.8 | 1 | 0.78 | 0.2 | 2.964 | 12 | 0 | 112.1426 | 0 | 112.1426
1990-02-26 | 3 | 20.8 | 0.78 | 17.4452 | 2.34 | 12 | 0 | 126.0948 | 0 | 126.0948
1990-02-27 | 2.8 | 12.6 | 0.78 | 9.5639 | 2.184 | 12 | 0 | 132.3216 | 0 | 132.3216
1990-02-28 | 3.4 | 23.6 | 0.78 | 20.1797 | 2.652 | 12 | 0 | 148.6963 | 0 | 148.6963
1990-03-01 | 3.2 | 0.2 | 0.77 | 0.0095238 | 2.464 | 12 | 0 | 145.0888 | 0 | 145.0888
1990-03-02 | 3.6 | 10.2 | 0.77 | 7.3268 | 2.772 | 12 | 0 | 148.4905 | 0 | 148.4905
1990-03-03 | 4.2 | 0.4 | 0.77 | 0.036364 | 3.234 | 12 | 0 | 144.1399 | 0 | 144.1399
1990-03-04 | 1 | 5.6 | 0.77 | 3.2667 | 0.77 | 12 | 0 | 145.4835 | 0 | 145.4835
1990-03-05 | 3.9 | 0.3 | 0.77 | 0.02093 | 3.003 | 12 | 0 | 141.3484 | 0 | 141.3484
1990-03-06 | 4.2 | 0 | 0.77 | 0 | 3.234 | 12 | 0 | 136.9614 | 0 | 136.9614
1990-03-07 | 6.4 | 0 | 0.77 | 0 | 4.928 | 12 | 0 | 130.8804 | 0 | 130.8804
1990-03-08 | 4.5 | 17.9 | 0.77 | 14.6306 | 3.465 | 12 | 0 | 140.893 | 0 | 140.893
1990-03-09 | 5 | 0 | 0.77 | 0 | 3.85 | 12 | 0 | 135.8899 | 0 | 135.8899
1990-03-10 | 5.4 | 0 | 0.77 | 0 | 4.158 | 12 | 0 | 130.5789 | 0 | 130.5789
1990-03-11 | 4.3 | 0.3 | 0.77 | 0.02093 | 3.311 | 12 | 0 | 126.1358 | 0 | 126.1358
1990-03-12 | 5 | 0 | 0.77 | 0 | 3.85 | 12 | 0 | 121.1328 | 0 | 121.1328
1990-03-13 | 4.6 | 28.8 | 0.77 | 25.2878 | 3.542 | 12 | 0 | 141.7256 | 0 | 141.7256
1990-03-14 | 2.8 | 4 | 0.77 | 2 | 2.156 | 12 | 0 | 140.4166 | 0 | 140.4166
1990-03-15 | 2.8 | 9.2 | 0.77 | 6.4121 | 2.156 | 12 | 0 | 143.5197 | 0 | 143.5197
1990-03-16 | 2.6 | 0.8 | 0.77 | 0.13333 | 2.002 | 12 | 0 | 140.498 | 0 | 140.498
1990-03-17 | 3.2 | 2 | 0.77 | 0.66667 | 2.464 | 12 | 0 | 137.5476 | 0 | 137.5476
1990-03-18 | 4.2 | 1.2 | 0.77 | 0.27692 | 3.234 | 12 | 0 | 133.4375 | 0 | 133.4375
1990-03-19 | 4.8 | 1.4 | 0.77 | 0.36296 | 3.696 | 12 | 0 | 128.9515 | 0 | 128.9515
1990-03-20 | 4 | 3.2 | 0.77 | 1.4222 | 3.08 | 12 | 0 | 126.1407 | 0 | 126.1407
1990-03-21 | 3.2 | 8 | 0.77 | 5.3333 | 2.464 | 12 | 0 | 127.857 | 0 | 127.857
1990-03-22 | 3.5 | 5.7 | 0.77 | 3.3495 | 2.695 | 12 | 0 | 127.3584 | 0 | 127.3584
1990-03-23 | 4.6 | 9 | 0.77 | 6.2308 | 3.542 | 12 | 0 | 128.8942 | 0 | 128.8942
1990-03-24 | 2.6 | 0.2 | 0.77 | 0.0095238 | 2.002 | 12 | 0 | 125.7487 | 0 | 125.7487
1990-03-25 | 2.4 | 1.8 | 0.77 | 0.55862 | 1.848 | 12 | 0 | 123.3063 | 0 | 123.3063
1990-03-26 | 2.8 | 6.2 | 0.77 | 3.7686 | 2.156 | 12 | 0 | 123.7659 | 0 | 123.7659
1990-03-27 | 3.4 | 22 | 0.77 | 18.6154 | 2.618 | 12 | 0 | 138.6103 | 0 | 138.6103
1990-03-28 | 1.8 | 7.8 | 0.77 | 5.1559 | 1.386 | 12 | 0 | 141.2272 | 0 | 141.2272
1990-03-29 | 2 | 0.6 | 0.77 | 0.078261 | 1.54 | 12 | 0 | 138.6124 | 0 | 138.6124
1990-03-30 | 3.8 | 0 | 0.77 | 0 | 2.926 | 12 | 0 | 134.5334 | 0 | 134.5334
1990-03-31 | 3.7 | 6.7 | 0.77 | 4.1953 | 2.849 | 12 | 0 | 134.7267 | 0 | 134.7267
1990-04-01 | 0.8 | 0 | 0.76 | 0 | 0.608 | 12 | 0 | 132.9657 | 0 | 132.9657
1990-04-02 | 2.8 | 0.8 | 0.76 | 0.13333 | 2.128 | 12 | 0 | 129.818 | 0 | 129.818
1990-04-03 | 1.8 | 7 | 0.76 | 4.4545 | 1.368 | 12 | 0 | 131.7515 | 0 | 131.7515
1990-04-04 | 1.4 | 6 | 0.76 | 3.6 | 1.064 | 12 | 0 | 133.1345 | 0 | 133.1345
1990-04-05 | 0 | 124.3 | 0.76 | 120.4247 | 0 | 12 | 0 | 252.4062 | 93.9062 | 158.5
1990-04-06 | 0 | 71.2 | 0.76 | 67.4128 | 0 | 12 | 0 | 224.7597 | 66.2597 | 158.5
1990-04-07 | 2.9 | 0.3 | 0.76 | 0.02093 | 2.204 | 12 | 0 | 155.1639 | 0 | 155.1639
1990-04-08 | 1.2 | 20.8 | 0.76 | 17.4452 | 0.912 | 12 | 0 | 170.544 | 12.044 | 158.5
1990-04-09 | 1.8 | 8.2 | 0.76 | 5.5115 | 1.368 | 12 | 0 | 161.4905 | 2.9905 | 158.5
1990-04-10 | 3.2 | 31 | 0.76 | 27.4571 | 2.432 | 12 | 0 | 182.3721 | 23.8721 | 158.5
1990-04-11 | 2.8 | 3.4 | 0.76 | 1.5622 | 2.128 | 12 | 0 | 156.7811 | 0 | 156.7811
1990-04-12 | 2.4 | 0.2 | 0.76 | 0.0095238 | 1.824 | 12 | 0 | 153.8136 | 0 | 153.8136
1990-04-13 | 3 | 1 | 0.76 | 0.2 | 2.28 | 12 | 0 | 150.5806 | 0 | 150.5806
1990-04-14 | 1.8 | 0.8 | 0.76 | 0.13333 | 1.368 | 12 | 0 | 148.1929 | 0 | 148.1929
1990-04-15 | 2.2 | 0 | 0.76 | 0 | 1.672 | 12 | 0 | 145.3679 | 0 | 145.3679
1990-04-16 | 1 | 0.8 | 0.76 | 0.13333 | 0.76 | 12 | 0 | 143.5882 | 0 | 143.5882
1990-04-17 | 2.2 | 11 | 0.76 | 8.0667 | 1.672 | 12 | 0 | 148.8299 | 0 | 148.8299
1990-04-18 | 1.8 | 20.8 | 0.76 | 17.4452 | 1.368 | 12 | 0 | 163.754 | 5.254 | 158.5
1990-04-19 | 1 | 13.8 | 0.76 | 10.6989 | 0.76 | 12 | 0 | 167.2859 | 8.7859 | 158.5
1990-04-20 | 2.2 | 1.4 | 0.76 | 0.36296 | 1.672 | 12 | 0 | 156.0379 | 0 | 156.0379
1990-04-21 | 4.4 | 37.2 | 0.76 | 33.5883 | 3.344 | 12 | 0 | 185.1293 | 26.6293 | 158.5
1990-04-22 | 3.2 | 0 | 0.76 | 0 | 2.432 | 12 | 0 | 154.915 | 0 | 154.915
1990-04-23 | 4.2 | 0 | 0.76 | 0 | 3.192 | 12 | 0 | 150.57 | 0 | 150.57
1990-04-24 | 4 | 0 | 0.76 | 0 | 3.04 | 12 | 0 | 146.3769 | 0 | 146.3769
1990-04-25 | 4 | 0 | 0.76 | 0 | 3.04 | 12 | 0 | 142.1839 | 0 | 142.1839
1990-04-26 | 4 | 0 | 0.76 | 0 | 3.04 | 12 | 0 | 137.9909 | 0 | 137.9909
1990-04-27 | 5.8 | 0 | 0.76 | 0 | 4.408 | 12 | 0 | 132.4299 | 0 | 132.4299
1990-04-28 | 4 | 0 | 0.76 | 0 | 3.04 | 12 | 0 | 128.2369 | 0 | 128.2369
1990-04-29 | 4 | 0 | 0.76 | 0 | 3.04 | 12 | 0 | 124.0438 | 0 | 124.0438
1990-04-30 | 3.2 | 0 | 0.76 | 0 | 2.432 | 12 | 0 | 120.4588 | 0 | 120.4588
1990-05-01 | 3.4 | 0 | 0.72 | 0 | 2.448 | 12 | 0 | 116.8578 | 0 | 116.8578
1990-05-02 | 2.4 | 0 | 0.72 | 0 | 1.728 | 12 | 0 | 113.9768 | 0 | 113.9768
1990-05-03 | 3.4 | 0 | 0.72 | 0 | 2.448 | 12 | 0 | 110.3757 | 0 | 110.3757
1990-05-04 | 2.8 | 0 | 0.72 | 0 | 2.016 | 12 | 0 | 107.2067 | 0 | 107.2067
1990-05-05 | 2.4 | 0 | 0.72 | 0 | 1.728 | 12 | 0 | 104.3257 | 0 | 104.3257
1990-05-06 | 3 | 0 | 0.72 | 0 | 2.16 | 12 | 0 | 101.0127 | 0 | 101.0127
1990-05-07 | 3 | 0 | 0.72 | 0 | 2.16 | 12 | 0 | 97.6997 | 0 | 97.6997
1990-05-08 | 3.3 | 2.5 | 0.72 | 0.96154 | 2.376 | 12 | 0 | 95.1322 | 0 | 95.1322
1990-05-09 | 1.6 | 4.4 | 0.72 | 2.3048 | 1.152 | 12 | 0 | 95.1319 | 0 | 95.1319
1990-05-10 | 1.7 | 25.7 | 0.72 | 22.2387 | 1.224 | 12 | 0 | 114.9936 | 0 | 114.9936
1990-05-11 | 1.6 | 10.6 | 0.72 | 7.6959 | 1.152 | 12 | 0 | 120.3845 | 0 | 120.3845
1990-05-12 | 2.9 | 0.5 | 0.72 | 0.055556 | 2.088 | 12 | 0 | 117.199 | 0 | 117.199
1990-05-13 | 3.2 | 0 | 0.72 | 0 | 2.304 | 12 | 0 | 113.742 | 0 | 113.742
1990-05-14 | 1.4 | 0 | 0.72 | 0 | 1.008 | 12 | 0 | 111.581 | 0 | 111.581
1990-05-15 | 2.4 | 0 | 0.72 | 0 | 1.728 | 12 | 0 | 108.7 | 0 | 108.7
1990-05-16 | 1.2 | 16.6 | 0.72 | 13.3767 | 0.864 | 12 | 0 | 120.0596 | 0 | 120.0596
1990-05-17 | 0.8 | 1.6 | 0.72 | 0.45714 | 0.576 | 12 | 0 | 118.7878 | 0 | 118.7878
1990-05-18 | 2 | 10.8 | 0.72 | 7.8811 | 1.44 | 12 | 0 | 124.0758 | 0 | 124.0758
1990-05-19 | 4.4 | 9.4 | 0.72 | 6.594 | 3.168 | 12 | 0 | 126.3488 | 0 | 126.3488
1990-05-20 | 2.8 | 0 | 0.72 | 0 | 2.016 | 12 | 0 | 123.1798 | 0 | 123.1798
1990-05-21 | 2.8 | 0 | 0.72 | 0 | 2.016 | 12 | 0 | 120.0108 | 0 | 120.0108
1990-05-22 | 2.1 | 1.5 | 0.72 | 0.40909 | 1.512 | 12 | 0 | 117.7549 | 0 | 117.7549
1990-05-23 | 0.7 | 36.7 | 0.72 | 33.0931 | 0.504 | 12 | 0 | 149.191 | 0 | 149.191
1990-05-24 | 3.6 | 0.4 | 0.72 | 0.036364 | 2.592 | 12 | 0 | 145.4823 | 0 | 145.4823
1990-05-25 | 4 | 0 | 0.72 | 0 | 2.88 | 12 | 0 | 141.4493 | 0 | 141.4493
1990-05-26 | 1.4 | 0 | 0.72 | 0 | 1.008 | 12 | 0 | 139.2883 | 0 | 139.2883
1990-05-27 | 0.3 | 38.1 | 0.72 | 34.48 | 0.216 | 12 | 0 | 172.3993 | 13.8993 | 158.5
1990-05-28 | 0 | 102.1 | 0.72 | 98.2508 | 0 | 12 | 0 | 255.5978 | 97.0978 | 158.5
1990-05-29 | 1 | 9.6 | 0.72 | 6.7765 | 0.72 | 12 | 0 | 163.4034 | 4.9034 | 158.5
1990-05-30 | 2 | 2.4 | 0.72 | 0.9 | 1.44 | 12 | 0 | 156.807 | 0 | 156.807
1990-05-31 | 1.6 | 1 | 0.72 | 0.2 | 1.152 | 12 | 0 | 154.702 | 0 | 154.702
1990-06-01 | 4.6 | 0 | 0.67 | 0 | 3.082 | 12 | 0 | 150.4669 | 0 | 150.4669
1990-06-02 | 3.8 | 0 | 0.67 | 0 | 2.546 | 12 | 0 | 146.7679 | 0 | 146.7679
1990-06-03 | 2.6 | 0 | 0.67 | 0 | 1.742 | 12 | 0 | 143.8729 | 0 | 143.8729
1990-06-04 | 2.6 | 0 | 0.67 | 0 | 1.742 | 12 | 0 | 140.9779 | 0 | 140.9779
1990-06-05 | 2.1 | 10.5 | 0.67 | 7.6034 | 1.407 | 12 | 0 | 146.0213 | 0 | 146.0213
1990-06-06 | 1.6 | 12.8 | 0.67 | 9.7524 | 1.072 | 12 | 0 | 153.5487 | 0 | 153.5487
1990-06-07 | 3.6 | 32.4 | 0.67 | 28.8396 | 2.412 | 12 | 0 | 178.8232 | 20.3232 | 158.5
1990-06-08 | 3 | 8.2 | 0.67 | 5.5115 | 2.01 | 12 | 0 | 160.8485 | 2.3485 | 158.5
1990-06-09 | 3.2 | 1.4 | 0.67 | 0.36296 | 2.144 | 12 | 0 | 155.5659 | 0 | 155.5659
1990-06-10 | 1.2 | 3.4 | 0.67 | 1.5622 | 0.804 | 12 | 0 | 155.1711 | 0 | 155.1711
1990-06-11 | 1.4 | 19.2 | 0.67 | 15.8897 | 0.938 | 12 | 0 | 168.9697 | 10.4697 | 158.5
1990-06-12 | 1.8 | 6 | 0.67 | 3.6 | 1.206 | 12 | 0 | 159.741 | 1.241 | 158.5
1990-06-13 | 1 | 0 | 0.67 | 0 | 0.67 | 12 | 0 | 156.677 | 0 | 156.677
1990-06-14 | 2.6 | 0.2 | 0.67 | 0.0095238 | 1.742 | 12 | 0 | 153.7915 | 0 | 153.7915
1990-06-15 | 1.8 | 2.2 | 0.67 | 0.78065 | 1.206 | 12 | 0 | 152.2131 | 0 | 152.2131
1990-06-16 | 1.6 | 16.2 | 0.67 | 12.9921 | 1.072 | 12 | 0 | 162.9802 | 4.4802 | 158.5
1990-06-17 | 1.6 | 0 | 0.67 | 0 | 1.072 | 12 | 0 | 156.275 | 0 | 156.275
1990-06-18 | 2.5 | 4.1 | 0.67 | 2.0753 | 1.675 | 12 | 0 | 155.5223 | 0 | 155.5223
1990-06-19 | 2.9 | 16.5 | 0.67 | 13.2805 | 1.943 | 12 | 0 | 165.7067 | 7.2067 | 158.5
1990-06-20 | 1.6 | 26.4 | 0.67 | 22.9263 | 1.072 | 12 | 0 | 179.2013 | 20.7013 | 158.5
1990-06-21 | 1.6 | 1.2 | 0.67 | 0.27692 | 1.072 | 12 | 0 | 156.5519 | 0 | 156.5519
1990-06-22 | 2.2 | 0 | 0.67 | 0 | 1.474 | 12 | 0 | 153.9249 | 0 | 153.9249
1990-06-23 | 1.6 | 0 | 0.67 | 0 | 1.072 | 12 | 0 | 151.6999 | 0 | 151.6999
1990-06-24 | 2 | 0 | 0.67 | 0 | 1.34 | 12 | 0 | 149.2068 | 0 | 149.2068
1990-06-25 | 1 | 0.8 | 0.67 | 0.13333 | 0.67 | 12 | 0 | 147.5172 | 0 | 147.5172
1990-06-26 | 3.4 | 0.4 | 0.67 | 0.036364 | 2.278 | 12 | 0 | 144.1225 | 0 | 144.1225
1990-06-27 | 3.2 | 0 | 0.67 | 0 | 2.144 | 12 | 0 | 140.8255 | 0 | 140.8255
1990-06-28 | 3 | 0 | 0.67 | 0 | 2.01 | 12 | 0 | 137.6625 | 0 | 137.6625
1990-06-29 | 4 | 0 | 0.67 | 0 | 2.68 | 12 | 0 | 133.8294 | 0 | 133.8294
1990-06-30 | 2.6 | 0 | 0.67 | 0 | 1.742 | 12 | 0 | 130.9344 | 0 | 130.9344
1990-07-01 | 0.4 | 0 | 0.65 | 0 | 0.26 | 12 | 0 | 129.5214 | 0 | 129.5214
1990-07-02 | 2.4 | 0.6 | 0.65 | 0.078261 | 1.56 | 12 | 0 | 126.8866 | 0 | 126.8866
1990-07-03 | 4.6 | 0 | 0.65 | 0 | 2.99 | 12 | 0 | 122.7436 | 0 | 122.7436
1990-07-04 | 5.4 | 0 | 0.65 | 0 | 3.51 | 12 | 0 | 118.0806 | 0 | 118.0806
1990-07-05 | 3 | 0 | 0.65 | 0 | 1.95 | 12 | 0 | 114.9776 | 0 | 114.9776
1990-07-06 | 3.2 | 0 | 0.65 | 0 | 2.08 | 12 | 0 | 111.7445 | 0 | 111.7445
1990-07-07 | 4.2 | 0 | 0.65 | 0 | 2.73 | 12 | 0 | 107.8615 | 0 | 107.8615
1990-07-08 | 2.6 | 0 | 0.65 | 0 | 1.69 | 12 | 0 | 105.0185 | 0 | 105.0185
1990-07-09 | 2.4 | 0 | 0.65 | 0 | 1.56 | 12 | 0 | 102.3055 | 0 | 102.3055
1990-07-10 | 2.8 | 0 | 0.65 | 0 | 1.82 | 12 | 0 | 99.3325 | 0 | 99.3325
1990-07-11 | 2.1 | 0.5 | 0.65 | 0.055556 | 1.365 | 12 | 0 | 96.87 | 0 | 96.87
1990-07-12 | 2.2 | 0.4 | 0.65 | 0.036364 | 1.43 | 12 | 0 | 94.3233 | 0 | 94.3233
1990-07-13 | 0.4 | 2.8 | 0.65 | 1.1529 | 0.26 | 12 | 0 | 94.0633 | 0 | 94.0633
1990-07-14 | 1.4 | 0.2 | 0.65 | 0.0095238 | 0.91 | 12 | 0 | 92.0098 | 0 | 92.0098
1990-07-15 | 1.9 | 0.3 | 0.65 | 0.02093 | 1.235 | 12 | 0 | 89.6427 | 0 | 89.6427
1990-07-16 | 1.4 | 0.2 | 0.65 | 0.0095238 | 0.91 | 12 | 0 | 87.5892 | 0 | 87.5892
1990-07-17 | 1.6 | 0.2 | 0.65 | 0.0095238 | 1.04 | 12 | 0 | 85.4057 | 0 | 85.4057
1990-07-18 | 1.6 | 0.2 | 0.65 | 0.0095238 | 1.04 | 12 | 0 | 83.2222 | 0 | 83.2222
1990-07-19 | 3.8 | 0 | 0.65 | 0 | 2.47 | 12 | 0 | 79.5992 | 0 | 79.5992
1990-07-20 | 4 | 0 | 0.65 | 0 | 2.6 | 12 | 0 | 75.8461 | 0 | 75.8461
1990-07-21 | 2 | 0 | 0.65 | 0 | 1.3 | 12 | 0 | 73.3931 | 0 | 73.3931
1990-07-22 | 4.6 | 0 | 0.65 | 0 | 2.99 | 12 | 0 | 69.2501 | 0 | 69.2501
1990-07-23 | 3.8 | 0 | 0.65 | 0 | 2.47 | 12 | 0 | 65.6271 | 0 | 65.6271
1990-07-24 | 3.4 | 0 | 0.65 | 0 | 2.21 | 12 | 0 | 62.264 | 0 | 62.264
1990-07-25 | 3.4 | 0 | 0.65 | 0 | 2.21 | 12 | 0 | 58.901 | 0 | 58.901
1990-07-26 | 2.8 | 0 | 0.65 | 0 | 1.82 | 12 | 0 | 55.928 | 0 | 55.928
1990-07-27 | 2.4 | 2.8 | 0.65 | 1.1529 | 1.56 | 12 | 0 | 54.3679 | 0 | 54.3679
1990-07-28 | 2.2 | 9.2 | 0.65 | 6.4121 | 1.43 | 12 | 0 | 58.197 | 0 | 58.197
1990-07-29 | 3 | 0 | 0.65 | 0 | 1.95 | 12 | 0 | 55.094 | 0 | 55.094
1990-07-30 | 1.8 | 0.4 | 0.65 | 0.036364 | 1.17 | 12 | 0 | 52.8073 | 0 | 52.8073
1990-07-31 | 0.6 | 14.4 | 0.65 | 11.2696 | 0.39 | 12 | 0 | 62.5339 | 0 | 62.5339
1990-08-01 | 0.4 | 2 | 0.66 | 0.66667 | 0.264 | 12 | 0 | 61.7835 | 0 | 61.7835
1990-08-02 | 3.4 | 0 | 0.66 | 0 | 2.244 | 12 | 0 | 58.3865 | 0 | 58.3865
1990-08-03 | 0.9 | 3.3 | 0.66 | 1.4918 | 0.594 | 12 | 0 | 58.1313 | 0 | 58.1313
1990-08-04 | 4.4 | 0 | 0.66 | 0 | 2.904 | 12 | 0 | 54.0743 | 0 | 54.0743
1990-08-05 | 3.8 | 0 | 0.66 | 0 | 2.508 | 12 | 0 | 50.4132 | 0 | 50.4132
1990-08-06 | 3.2 | 0 | 0.66 | 0 | 2.112 | 12 | 0 | 47.1482 | 0 | 47.1482
1990-08-07 | 5 | 0 | 0.66 | 0 | 3.3 | 12 | 0 | 42.6952 | 0 | 42.6952
1990-08-08 | 3.2 | 0 | 0.66 | 0 | 2.112 | 12 | 0 | 39.4302 | 0 | 39.4302
1990-08-09 | 2.8 | 0 | 0.66 | 0 | 1.848 | 12 | 0 | 36.4291 | 0 | 36.4291
1990-08-10 | 3.1 | 0.3 | 0.66 | 0.02093 | 2.046 | 12 | 0 | 33.2511 | 0 | 33.2511
1990-08-11 | 4.6 | 0 | 0.66 | 0 | 3.036 | 12 | 0 | 29.062 | 0 | 29.062
1990-08-12 | 3.4 | 0 | 0.66 | 0 | 2.244 | 9.562 | 0 | 28.103 | 0 | 28.103
1990-08-13 | 4 | 0 | 0.66 | 0 | 2.64 | 8.603 | 0 | 27.707 | 0 | 27.707
1990-08-14 | 5.2 | 0 | 0.66 | 0 | 3.432 | 8.207 | 0 | 26.915 | 0 | 26.915
1990-08-15 | 3.8 | 0.4 | 0.66 | 0.036364 | 2.508 | 7.415 | 0 | 27.8753 | 0 | 27.8753
1990-08-16 | 7.4 | 0 | 0.66 | 0 | 4.884 | 8.3753 | 0 | 25.463 | 0 | 25.463
1990-08-17 | 4.8 | 0 | 0.66 | 0 | 3.168 | 5.963 | 0 | 27.179 | 0 | 27.179
1990-08-18 | 4 | 0 | 0.66 | 0 | 2.64 | 7.679 | 0 | 27.707 | 0 | 27.707
1990-08-19 | 3.8 | 0 | 0.66 | 0 | 2.508 | 8.207 | 0 | 27.839 | 0 | 27.839
1990-08-20 | 2.2 | 0 | 0.66 | 0 | 1.452 | 8.339 | 0 | 28.895 | 0 | 28.895
1990-08-21 | 4.6 | 0 | 0.66 | 0 | 3.036 | 9.395 | 0 | 27.311 | 0 | 27.311
1990-08-22 | 5.2 | 0 | 0.66 | 0 | 3.432 | 7.811 | 0 | 26.915 | 0 | 26.915
1990-08-23 | 5.8 | 0 | 0.66 | 0 | 3.828 | 7.415 | 0 | 26.519 | 0 | 26.519
1990-08-24 | 4.8 | 0 | 0.66 | 0 | 3.168 | 7.019 | 0 | 27.179 | 0 | 27.179
1990-08-25 | 4 | 0 | 0.66 | 0 | 2.64 | 7.679 | 0 | 27.707 | 0 | 27.707
1990-08-26 | 4.8 | 0 | 0.66 | 0 | 3.168 | 8.207 | 0 | 27.179 | 0 | 27.179
1990-08-27 | 3.2 | 0 | 0.66 | 0 | 2.112 | 7.679 | 0 | 28.235 | 0 | 28.235
1990-08-28 | 3.6 | 0 | 0.66 | 0 | 2.376 | 8.735 | 0 | 27.971 | 0 | 27.971
1990-08-29 | 2.6 | 0 | 0.66 | 0 | 1.716 | 8.471 | 0 | 28.631 | 0 | 28.631
1990-08-30 | 3.4 | 0 | 0.66 | 0 | 2.244 | 9.131 | 0 | 28.103 | 0 | 28.103
1990-08-31 | 3.4 | 0 | 0.66 | 0 | 2.244 | 8.603 | 0 | 28.103 | 0 | 28.103
1990-09-01 | 1.8 | 0.2 | 0.7 | 0.0095238 | 1.26 | 8.603 | 0 | 29.0965 | 0 | 29.0965
1990-09-02 | 4.8 | 0 | 0.7 | 0 | 3.36 | 9.5965 | 0 | 26.987 | 0 | 26.987
1990-09-03 | 5 | 0 | 0.7 | 0 | 3.5 | 7.487 | 0 | 26.847 | 0 | 26.847
1990-09-04 | 6.4 | 0 | 0.7 | 0 | 4.48 | 7.347 | 0 | 25.867 | 0 | 25.867
1990-09-05 | 5.4 | 0 | 0.7 | 0 | 3.78 | 6.367 | 0 | 26.567 | 0 | 26.567
1990-09-06 | 4 | 0 | 0.7 | 0 | 2.8 | 7.067 | 0 | 27.547 | 0 | 27.547
1990-09-07 | 3.4 | 0 | 0.7 | 0 | 2.38 | 8.047 | 0 | 27.967 | 0 | 27.967
1990-09-08 | 2.8 | 5.4 | 0.7 | 3.1021 | 1.96 | 8.467 | 0 | 31.4891 | 0 | 31.4891
1990-09-09 | 2.9 | 1.9 | 0.7 | 0.61186 | 2.03 | 11.9891 | 0 | 28.9288 | 0 | 28.9288
1990-09-10 | 2.2 | 2.8 | 0.7 | 1.1529 | 1.54 | 9.4288 | 0 | 29.9599 | 0 | 29.9599
1990-09-11 | 2 | 7.6 | 0.7 | 4.9793 | 1.4 | 10.4599 | 0 | 33.9263 | 0 | 33.9263
1990-09-12 | 3.4 | 0 | 0.7 | 0 | 2.38 | 12 | 0 | 30.3933 | 0 | 30.3933
1990-09-13 | 4.8 | 2.6 | 0.7 | 1.0242 | 3.36 | 10.8933 | 0 | 28.0112 | 0 | 28.0112
1990-09-14 | 4 | 0.4 | 0.7 | 0.036364 | 2.8 | 8.5112 | 0 | 27.5833 | 0 | 27.5833
1990-09-15 | 3.4 | 1 | 0.7 | 0.2 | 2.38 | 8.0833 | 0 | 28.167 | 0 | 28.167
1990-09-16 | 3.2 | 1.8 | 0.7 | 0.55862 | 2.24 | 8.667 | 0 | 28.6656 | 0 | 28.6656
1990-09-17 | 4.2 | 1.6 | 0.7 | 0.45714 | 2.94 | 9.1656 | 0 | 27.8641 | 0 | 27.8641
1990-09-18 | 3.2 | 5.2 | 0.7 | 2.9391 | 2.24 | 8.3641 | 0 | 31.0461 | 0 | 31.0461
1990-09-19 | 2 | 0 | 0.7 | 0 | 1.4 | 11.5461 | 0 | 28.947 | 0 | 28.947
1990-09-20 | 3.7 | 0.3 | 0.7 | 0.02093 | 2.59 | 9.447 | 0 | 27.7779 | 0 | 27.7779
1990-09-21 | 3.4 | 0 | 0.7 | 0 | 2.38 | 8.2779 | 0 | 27.967 | 0 | 27.967
1990-09-22 | 5.6 | 0 | 0.7 | 0 | 3.92 | 8.467 | 0 | 26.427 | 0 | 26.427
1990-09-23 | 4 | 0 | 0.7 | 0 | 2.8 | 6.927 | 0 | 27.547 | 0 | 27.547
1990-09-24 | 2.7 | 0.3 | 0.7 | 0.02093 | 1.89 | 8.047 | 0 | 28.4779 | 0 | 28.4779
1990-09-25 | 4 | 0 | 0.7 | 0 | 2.8 | 8.9779 | 0 | 27.547 | 0 | 27.547
1990-09-26 | 4.8 | 0 | 0.7 | 0 | 3.36 | 8.047 | 0 | 26.987 | 0 | 26.987
1990-09-27 | 5.8 | 0 | 0.7 | 0 | 4.06 | 7.487 | 0 | 26.287 | 0 | 26.287
1990-09-28 | 1.6 | 3 | 0.7 | 1.2857 | 1.12 | 6.787 | 0 | 30.5127 | 0 | 30.5127
1990-09-29 | 3.2 | 0 | 0.7 | 0 | 2.24 | 11.0127 | 0 | 28.107 | 0 | 28.107
1990-09-30 | 4.6 | 0 | 0.7 | 0 | 3.22 | 8.607 | 0 | 27.127 | 0 | 27.127
1990-10-01 | 2.6 | 9.8 | 0.75 | 6.9594 | 1.95 | 7.627 | 0 | 35.3564 | 0 | 35.3564
1990-10-02 | 1.8 | 1.2 | 0.75 | 0.27692 | 1.35 | 12 | 0 | 33.1303 | 0 | 33.1303
1990-10-03 | 2.1 | 1.5 | 0.75 | 0.40909 | 1.575 | 12 | 0 | 30.8114 | 0 | 30.8114
1990-10-04 | 4.2 | 0.2 | 0.75 | 0.0095238 | 3.15 | 11.3114 | 0 | 27.2065 | 0 | 27.2065
1990-10-05 | 3.2 | 0 | 0.75 | 0 | 2.4 | 7.7065 | 0 | 27.947 | 0 | 27.947
1990-10-06 | 7.4 | 0 | 0.75 | 0 | 5.55 | 8.447 | 0 | 24.797 | 0 | 24.797
1990-10-07 | 4 | 3.4 | 0.75 | 1.5622 | 3 | 5.297 | 0 | 28.9091 | 0 | 28.9091
1990-10-08 | 2.3 | 0.5 | 0.75 | 0.055556 | 1.725 | 9.4091 | 0 | 28.6775 | 0 | 28.6775
1990-10-09 | 4.3 | 0.3 | 0.75 | 0.02093 | 3.225 | 9.1775 | 0 | 27.1429 | 0 | 27.1429
1990-10-10 | 4 | 0 | 0.75 | 0 | 3 | 7.6429 | 0 | 27.347 | 0 | 27.347
1990-10-11 | 5 | 1 | 0.75 | 0.2 | 3.75 | 7.847 | 0 | 26.797 | 0 | 26.797
1990-10-12 | 7.2 | 0 | 0.75 | 0 | 5.4 | 7.297 | 0 | 24.947 | 0 | 24.947
1990-10-13 | 10.2 | 0 | 0.75 | 0 | 7.65 | 5.447 | 0 | 22.697 | 0 | 22.697
1990-10-14 | 5.8 | 0 | 0.75 | 0 | 4.35 | 3.197 | 0 | 25.997 | 0 | 25.997
1990-10-15 | 4 | 0 | 0.75 | 0 | 3 | 6.497 | 0 | 27.347 | 0 | 27.347
1990-10-16 | 3.8 | 0 | 0.75 | 0 | 2.85 | 7.847 | 0 | 27.497 | 0 | 27.497
1990-10-17 | 4.4 | 3 | 0.75 | 1.2857 | 3.3 | 7.997 | 0 | 28.3327 | 0 | 28.3327
1990-10-18 | 5.8 | 0 | 0.75 | 0 | 4.35 | 8.8327 | 0 | 25.997 | 0 | 25.997
1990-10-19 | 3.6 | 0 | 0.75 | 0 | 2.7 | 6.497 | 0 | 27.647 | 0 | 27.647
1990-10-20 | 6.2 | 8.4 | 0.75 | 5.6903 | 4.65 | 8.147 | 0 | 31.3873 | 0 | 31.3873
1990-10-21 | 3.6 | 0 | 0.75 | 0 | 2.7 | 11.8873 | 0 | 27.647 | 0 | 27.647
1990-10-22 | 6.4 | 0 | 0.75 | 0 | 4.8 | 8.147 | 0 | 25.547 | 0 | 25.547
1990-10-23 | 5.6 | 1.6 | 0.75 | 0.45714 | 4.2 | 6.047 | 0 | 26.6041 | 0 | 26.6041
1990-10-24 | 4.4 | 0.4 | 0.75 | 0.036364 | 3.3 | 7.1041 | 0 | 27.0833 | 0 | 27.0833
1990-10-25 | 4.6 | 0 | 0.75 | 0 | 3.45 | 7.5833 | 0 | 26.897 | 0 | 26.897
1990-10-26 | 5.6 | 0 | 0.75 | 0 | 4.2 | 7.397 | 0 | 26.147 | 0 | 26.147
1990-10-27 | 4 | 0 | 0.75 | 0 | 3 | 6.647 | 0 | 27.347 | 0 | 27.347
1990-10-28 | 4.2 | 0.4 | 0.75 | 0.036364 | 3.15 | 7.847 | 0 | 27.2333 | 0 | 27.2333
1990-10-29 | 5.2 | 0 | 0.75 | 0 | 3.9 | 7.7333 | 0 | 26.447 | 0 | 26.447
1990-10-30 | 5.6 | 0 | 0.75 | 0 | 4.2 | 6.947 | 0 | 26.147 | 0 | 26.147
1990-10-31 | 7.4 | 0 | 0.75 | 0 | 5.55 | 6.647 | 0 | 24.797 | 0 | 24.797
1990-11-01 | 7.8 | 0 | 0.77 | 0 | 6.006 | 5.297 | 0 | 24.341 | 0 | 24.341
1990-11-02 | 7.4 | 0 | 0.77 | 0 | 5.698 | 4.841 | 0 | 24.649 | 0 | 24.649
1990-11-03 | 3.4 | 0 | 0.77 | 0 | 2.618 | 5.149 | 0 | 27.729 | 0 | 27.729
1990-11-04 | 5 | 1.4 | 0.77 | 0.36296 | 3.85 | 8.229 | 0 | 26.8599 | 0 | 26.8599
1990-11-05 | 3.2 | 10.6 | 0.77 | 7.6959 | 2.464 | 7.3599 | 0 | 35.5789 | 0 | 35.5789
1990-11-06 | 6.8 | 19.2 | 0.77 | 15.8897 | 5.236 | 12 | 0 | 45.0795 | 0 | 45.0795
1990-11-07 | 4.9 | 4.9 | 0.77 | 2.6978 | 3.773 | 12 | 0 | 42.8512 | 0 | 42.8512
1990-11-08 | 3.2 | 14.4 | 0.77 | 11.2696 | 2.464 | 12 | 0 | 50.5038 | 0 | 50.5038
1990-11-09 | 3.2 | 9.2 | 0.77 | 6.4121 | 2.464 | 12 | 0 | 53.2989 | 0 | 53.2989
1990-11-10 | 3.8 | 0 | 0.77 | 0 | 2.926 | 12 | 0 | 49.2199 | 0 | 49.2199
1990-11-11 | 6 | 0 | 0.77 | 0 | 4.62 | 12 | 0 | 43.4468 | 0 | 43.4468
1990-11-12 | 7.2 | 0 | 0.77 | 0 | 5.544 | 12 | 0 | 36.7498 | 0 | 36.7498
1990-11-13 | 4.8 | 0.2 | 0.77 | 0.0095238 | 3.696 | 12 | 0 | 31.9103 | 0 | 31.9103
1990-11-14 | 4.6 | 0 | 0.77 | 0 | 3.542 | 12 | 0 | 27.2153 | 0 | 27.2153
1990-11-15 | 6.4 | 0 | 0.77 | 0 | 4.928 | 7.7153 | 0 | 25.419 | 0 | 25.419
1990-11-16 | 7 | 0 | 0.77 | 0 | 5.39 | 5.919 | 0 | 24.957 | 0 | 24.957
1990-11-17 | 6.2 | 0 | 0.77 | 0 | 4.774 | 5.457 | 0 | 25.573 | 0 | 25.573
1990-11-18 | 5.8 | 0.4 | 0.77 | 0.036364 | 4.466 | 6.073 | 0 | 25.9173 | 0 | 25.9173
1990-11-19 | 4.8 | 2.8 | 0.77 | 1.1529 | 3.696 | 6.4173 | 0 | 27.8039 | 0 | 27.8039
1990-11-20 | 6.8 | 0.4 | 0.77 | 0.036364 | 5.236 | 8.3039 | 0 | 25.1473 | 0 | 25.1473
1990-11-21 | 5.8 | 0 | 0.77 | 0 | 4.466 | 5.6473 | 0 | 25.881 | 0 | 25.881
1990-11-22 | 6.6 | 0 | 0.77 | 0 | 5.082 | 6.381 | 0 | 25.265 | 0 | 25.265
1990-11-23 | 10 | 0 | 0.77 | 0 | 7.7 | 5.765 | 0 | 22.647 | 0 | 22.647
1990-11-24 | 4.2 | 0.2 | 0.77 | 0.0095238 | 3.234 | 3.147 | 0 | 27.1225 | 0 | 27.1225
1990-11-25 | 7 | 0 | 0.77 | 0 | 5.39 | 7.6225 | 0 | 24.957 | 0 | 24.957
1990-11-26 | 5.6 | 0 | 0.77 | 0 | 4.312 | 5.457 | 0 | 26.035 | 0 | 26.035
1990-11-27 | 6 | 0 | 0.77 | 0 | 4.62 | 6.535 | 0 | 25.727 | 0 | 25.727
1990-11-28 | 4 | 0 | 0.77 | 0 | 3.08 | 6.227 | 0 | 27.267 | 0 | 27.267
1990-11-29 | 4.8 | 0 | 0.77 | 0 | 3.696 | 7.767 | 0 | 26.651 | 0 | 26.651
1990-11-30 | 7 | 0 | 0.77 | 0 | 5.39 | 7.151 | 0 | 24.957 | 0 | 24.957
1990-12-01 | 7.6 | 0 | 0.78 | 0 | 5.928 | 5.457 | 0 | 24.419 | 0 | 24.419
1990-12-02 | 8 | 0 | 0.78 | 0 | 6.24 | 4.919 | 0 | 24.107 | 0 | 24.107
1990-12-03 | 8 | 0 | 0.78 | 0 | 6.24 | 4.607 | 0 | 24.107 | 0 | 24.107
1990-12-04 | 3.4 | 4.8 | 0.78 | 2.6182 | 2.652 | 4.607 | 0 | 30.3132 | 0 | 30.3132
1990-12-05 | 2.2 | 16 | 0.78 | 12.8 | 1.716 | 10.8132 | 0 | 41.431 | 0 | 41.431
1990-12-06 | 3.2 | 4.8 | 0.78 | 2.6182 | 2.496 | 12 | 0 | 40.4001 | 0 | 40.4001
1990-12-07 | 6.4 | 0 | 0.78 | 0 | 4.992 | 12 | 0 | 34.2551 | 0 | 34.2551
1990-12-08 | 5.6 | 0 | 0.78 | 0 | 4.368 | 12 | 0 | 28.7341 | 0 | 28.7341
1990-12-09 | 0 | 0.8 | 0.78 | 0.13333 | 0 | 9.2341 | 0 | 30.4803 | 0 | 30.4803
1990-12-10 | 9.8 | 0 | 0.78 | 0 | 7.644 | 10.9803 | 0 | 22.703 | 0 | 22.703
1990-12-11 | 3.3 | 1.5 | 0.78 | 0.40909 | 2.574 | 3.203 | 0 | 28.1821 | 0 | 28.1821
1990-12-12 | 7.8 | 0 | 0.78 | 0 | 6.084 | 8.6821 | 0 | 24.263 | 0 | 24.263
1990-12-13 | 8 | 0 | 0.78 | 0 | 6.24 | 4.763 | 0 | 24.107 | 0 | 24.107
1990-12-14 | 6 | 0.4 | 0.78 | 0.036364 | 4.68 | 4.607 | 0 | 25.7033 | 0 | 25.7033
1990-12-15 | 6 | 0 | 0.78 | 0 | 4.68 | 6.2033 | 0 | 25.667 | 0 | 25.667
1990-12-16 | 6.8 | 0 | 0.78 | 0 | 5.304 | 6.167 | 0 | 25.043 | 0 | 25.043
1990-12-17 | 8 | 0 | 0.78 | 0 | 6.24 | 5.543 | 0 | 24.107 | 0 | 24.107
1990-12-18 | 8.2 | 0 | 0.78 | 0 | 6.396 | 4.607 | 0 | 23.951 | 0 | 23.951
1990-12-19 | 9.6 | 0 | 0.78 | 0 | 7.488 | 4.451 | 0 | 22.859 | 0 | 22.859
1990-12-20 | 8.4 | 0 | 0.78 | 0 | 6.552 | 3.359 | 0 | 23.795 | 0 | 23.795
1990-12-21 | 8.4 | 0.2 | 0.78 | 0.0095238 | 6.552 | 4.295 | 0 | 23.8045 | 0 | 23.8045
1990-12-22 | 3.1 | 3.3 | 0.78 | 1.4918 | 2.418 | 4.3045 | 0 | 29.4208 | 0 | 29.4208
1990-12-23 | 6.4 | 3.2 | 0.78 | 1.4222 | 4.992 | 9.9208 | 0 | 26.7772 | 0 | 26.7772
1990-12-24 | 9.2 | 1.6 | 0.78 | 0.45714 | 7.176 | 7.2772 | 0 | 23.6281 | 0 | 23.6281
1990-12-25 | 6.4 | 0 | 0.78 | 0 | 4.992 | 4.1281 | 0 | 25.355 | 0 | 25.355
1990-12-26 | 2.6 | 0.4 | 0.78 | 0.036364 | 2.028 | 5.855 | 0 | 28.3553 | 0 | 28.3553
1990-12-27 | 5 | 0 | 0.78 | 0 | 3.9 | 8.8553 | 0 | 26.447 | 0 | 26.447
1990-12-28 | 7.2 | 0 | 0.78 | 0 | 5.616 | 6.947 | 0 | 24.731 | 0 | 24.731
1990-12-29 | 8.4 | 0 | 0.78 | 0 | 6.552 | 5.231 | 0 | 23.795 | 0 | 23.795
1990-12-30 | 6.8 | 0 | 0.78 | 0 | 5.304 | 4.295 | 0 | 25.043 | 0 | 25.043
1990-12-31 | 6 | 10 | 0.78 | 7.1429 | 4.68 | 5.543 | 0 | 32.8098 | 0 | 32.8098
1991-01-01 | 3.2 | 0 | 0.78 | 0 | 2.496 | 12 | 0 | 29.1608 | 0 | 29.1608
1991-01-02 | 6 | 1.6 | 0.78 | 0.45714 | 4.68 | 9.6608 | 0 | 26.1241 | 0 | 26.1241
1991-01-03 | 7.2 | 0 | 0.78 | 0 | 5.616 | 6.6241 | 0 | 24.731 | 0 | 24.731
1991-01-04 | 6 | 1.4 | 0.78 | 0.36296 | 4.68 | 5.231 | 0 | 26.0299 | 0 | 26.0299
1991-01-05 | 7.4 | 0 | 0.78 | 0 | 5.772 | 6.5299 | 0 | 24.575 | 0 | 24.575
1991-01-06 | 3.6 | 3.2 | 0.78 | 1.4222 | 2.808 | 5.075 | 0 | 28.9612 | 0 | 28.9612
1991-01-07 | 7.4 | 0.4 | 0.78 | 0.036364 | 5.772 | 9.4612 | 0 | 24.6113 | 0 | 24.6113
1991-01-08 | 5.4 | 0 | 0.78 | 0 | 4.212 | 5.1113 | 0 | 26.135 | 0 | 26.135
1991-01-09 | 5.6 | 0.6 | 0.78 | 0.078261 | 4.368 | 6.635 | 0 | 26.0572 | 0 | 26.0572
1991-01-10 | 6 | 0 | 0.78 | 0 | 4.68 | 6.5572 | 0 | 25.667 | 0 | 25.667
1991-01-11 | 7 | 0 | 0.78 | 0 | 5.46 | 6.167 | 0 | 24.887 | 0 | 24.887
1991-01-12 | 7 | 0 | 0.78 | 0 | 5.46 | 5.387 | 0 | 24.887 | 0 | 24.887
1991-01-13 | 8.4 | 0 | 0.78 | 0 | 6.552 | 5.387 | 0 | 23.795 | 0 | 23.795
1991-01-14 | 7.6 | 0 | 0.78 | 0 | 5.928 | 4.295 | 0 | 24.419 | 0 | 24.419
1991-01-15 | 7.4 | 0 | 0.78 | 0 | 5.772 | 4.919 | 0 | 24.575 | 0 | 24.575
1991-01-16 | 8.2 | 0 | 0.78 | 0 | 6.396 | 5.075 | 0 | 23.951 | 0 | 23.951
1991-01-17 | 2.6 | 17.4 | 0.78 | 14.1477 | 2.028 | 4.451 | 0 | 42.4666 | 0 | 42.4666
1991-01-18 | 2.2 | 19.6 | 0.78 | 16.278 | 1.716 | 12 | 0 | 55.8756 | 0 | 55.8756
1991-01-19 | 3 | 20 | 0.78 | 16.6667 | 2.34 | 12 | 0 | 69.0492 | 0 | 69.0492
1991-01-20 | 6.6 | 0 | 0.78 | 0 | 5.148 | 12 | 0 | 62.7482 | 0 | 62.7482
1991-01-21 | 7 | 31 | 0.78 | 27.4571 | 5.46 | 12 | 0 | 83.5923 | 0 | 83.5923
1991-01-22 | 8 | 22.8 | 0.78 | 19.397 | 6.24 | 12 | 0 | 95.5963 | 0 | 95.5963
1991-01-23 | 5.4 | 0 | 0.78 | 0 | 4.212 | 12 | 0 | 90.2313 | 0 | 90.2313
1991-01-24 | 5.3 | 4.3 | 0.78 | 2.2277 | 4.134 | 12 | 0 | 87.172 | 0 | 87.172
1991-01-25 | 3.3 | 12.7 | 0.78 | 9.6581 | 2.574 | 12 | 0 | 93.1031 | 0 | 93.1031
1991-01-26 | 5.8 | 14.7 | 0.78 | 11.5556 | 4.524 | 12 | 0 | 98.9817 | 0 | 98.9817
1991-01-27 | 4.4 | 7.6 | 0.78 | 4.9793 | 3.432 | 12 | 0 | 99.3759 | 0 | 99.3759
1991-01-28 | 4.4 | 2 | 0.78 | 0.66667 | 3.432 | 12 | 0 | 95.4576 | 0 | 95.4576
1991-01-29 | 3.4 | 0 | 0.78 | 0 | 2.652 | 12 | 0 | 91.6526 | 0 | 91.6526
1991-01-30 | 6.8 | 0 | 0.78 | 0 | 5.304 | 12 | 0 | 85.1955 | 0 | 85.1955
1991-01-31 | 7.4 | 0 | 0.78 | 0 | 5.772 | 12 | 0 | 78.2705 | 0 | 78.2705
1991-02-01 | 6.8 | 0 | 0.78 | 0 | 5.304 | 12 | 0 | 71.8135 | 0 | 71.8135
1991-02-02 | 6 | 0 | 0.78 | 0 | 4.68 | 12 | 0 | 65.9805 | 0 | 65.9805
1991-02-03 | 6.2 | 0.8 | 0.78 | 0.13333 | 4.836 | 12 | 0 | 60.1248 | 0 | 60.1248
1991-02-04 | 6.4 | 0 | 0.78 | 0 | 4.992 | 12 | 0 | 53.9798 | 0 | 53.9798
1991-02-05 | 6.8 | 0 | 0.78 | 0 | 5.304 | 12 | 0 | 47.5228 | 0 | 47.5228
1991-02-06 | 7.8 | 0 | 0.78 | 0 | 6.084 | 12 | 0 | 40.2857 | 0 | 40.2857
1991-02-07 | 7.4 | 34.8 | 0.78 | 31.2124 | 5.772 | 12 | 0 | 64.5731 | 0 | 64.5731
1991-02-08 | 0 | 52 | 0.78 | 48.2857 | 0 | 12 | 0 | 111.7058 | 0 | 111.7058
1991-02-09 | 1 | 6.8 | 0.78 | 4.2815 | 0.78 | 12 | 0 | 114.0542 | 0 | 114.0542
1991-02-10 | 5.4 | 0.2 | 0.78 | 0.0095238 | 4.212 | 12 | 0 | 108.6987 | 0 | 108.6987
1991-02-11 | 6 | 0 | 0.78 | 0 | 4.68 | 12 | 0 | 102.8657 | 0 | 102.8657
1991-02-12 | 5.6 | 6.4 | 0.78 | 3.9385 | 4.368 | 12 | 0 | 101.2832 | 0 | 101.2832
1991-02-13 | 3 | 18 | 0.78 | 14.7273 | 2.34 | 12 | 0 | 112.5174 | 0 | 112.5174
1991-02-14 | 4.4 | 0 | 0.78 | 0 | 3.432 | 12 | 0 | 107.9324 | 0 | 107.9324
1991-02-15 | 5.6 | 0 | 0.78 | 0 | 4.368 | 12 | 0 | 102.4114 | 0 | 102.4114
1991-02-16 | 6.2 | 0 | 0.78 | 0 | 4.836 | 12 | 0 | 96.4223 | 0 | 96.4223
1991-02-17 | 5.4 | 1.8 | 0.78 | 0.55862 | 4.212 | 12 | 0 | 91.6159 | 0 | 91.6159
1991-02-18 | 2.8 | 15.8 | 0.78 | 12.6081 | 2.184 | 12 | 0 | 100.887 | 0 | 100.887
1991-02-19 | 1.8 | 1.2 | 0.78 | 0.27692 | 1.404 | 12 | 0 | 98.6069 | 0 | 98.6069
1991-02-20 | 4.4 | 0 | 0.78 | 0 | 3.432 | 12 | 0 | 94.0219 | 0 | 94.0219
1991-02-21 | 5.6 | 0 | 0.78 | 0 | 4.368 | 12 | 0 | 88.5009 | 0 | 88.5009
1991-02-22 | 4.6 | 0.4 | 0.78 | 0.036364 | 3.588 | 12 | 0 | 83.7962 | 0 | 83.7962
1991-02-23 | 5.2 | 2.6 | 0.78 | 1.0242 | 4.056 | 12 | 0 | 79.6114 | 0 | 79.6114
1991-02-24 | 3.6 | 2.6 | 0.78 | 1.0242 | 2.808 | 12 | 0 | 76.6746 | 0 | 76.6746
1991-02-25 | 5.8 | 2.2 | 0.78 | 0.78065 | 4.524 | 12 | 0 | 71.7783 | 0 | 71.7783
1991-02-26 | 4 | 0 | 0.78 | 0 | 3.12 | 12 | 0 | 67.5053 | 0 | 67.5053
1991-02-27 | 5.4 | 0 | 0.78 | 0 | 4.212 | 12 | 0 | 62.1402 | 0 | 62.1402
1991-02-28 | 5.4 | 12.2 | 0.78 | 9.1877 | 4.212 | 12 | 0 | 65.9629 | 0 | 65.9629
1991-03-01 | 3.8 | 0 | 0.77 | 0 | 2.926 | 12 | 0 | 61.8838 | 0 | 61.8838
1991-03-02 | 5 | 3.2 | 0.77 | 1.4222 | 3.85 | 12 | 0 | 58.303 | 0 | 58.303
1991-03-03 | 1.7 | 4.9 | 0.77 | 2.6978 | 1.309 | 12 | 0 | 58.5388 | 0 | 58.5388
1991-03-04 | 2.5 | 9.1 | 0.77 | 6.3214 | 1.925 | 12 | 0 | 61.7821 | 0 | 61.7821
1991-03-05 | 4 | 3.8 | 0.77 | 1.8513 | 3.08 | 12 | 0 | 59.4004 | 0 | 59.4004
1991-03-06 | 4.8 | 0 | 0.77 | 0 | 3.696 | 12 | 0 | 54.5514 | 0 | 54.5514
1991-03-07 | 4.8 | 0.8 | 0.77 | 0.13333 | 3.696 | 12 | 0 | 49.8357 | 0 | 49.8357
1991-03-08 | 4.2 | 5 | 0.77 | 2.7778 | 3.234 | 12 | 0 | 48.2264 | 0 | 48.2264
1991-03-09 | 4.6 | 16.8 | 0.77 | 13.5692 | 3.542 | 12 | 0 | 57.1006 | 0 | 57.1006
1991-03-10 | 4.2 | 2.8 | 0.77 | 1.1529 | 3.234 | 12 | 0 | 53.8666 | 0 | 53.8666
1991-03-11 | 5.1 | 0.1 | 0.77 | 0.002439 | 3.927 | 12 | 0 | 48.789 | 0 | 48.789
1991-03-12 | 4 | 0 | 0.77 | 0 | 3.08 | 12 | 0 | 44.556 | 0 | 44.556
1991-03-13 | 0 | 167.2 | 0.77 | 163.2935 | 0 | 12 | 0 | 206.6964 | 48.1964 | 158.5
1991-03-14 | 2.3 | 0.7 | 0.77 | 0.10426 | 1.771 | 12 | 0 | 155.6802 | 0 | 155.6802
1991-03-15 | 5.2 | 1.8 | 0.77 | 0.55862 | 4.004 | 12 | 0 | 151.0818 | 0 | 151.0818
1991-03-16 | 4 | 0 | 0.77 | 0 | 3.08 | 12 | 0 | 146.8488 | 0 | 146.8488
1991-03-17 | 4.4 | 0 | 0.77 | 0 | 3.388 | 12 | 0 | 142.3078 | 0 | 142.3078
1991-03-18 | 4.6 | 0 | 0.77 | 0 | 3.542 | 12 | 0 | 137.6128 | 0 | 137.6128
1991-03-19 | 4.6 | 0 | 0.77 | 0 | 3.542 | 12 | 0 | 132.9177 | 0 | 132.9177
1991-03-20 | 5.2 | 0 | 0.77 | 0 | 4.004 | 12 | 0 | 127.7607 | 0 | 127.7607
1991-03-21 | 5.6 | 0 | 0.77 | 0 | 4.312 | 12 | 0 | 122.2957 | 0 | 122.2957
1991-03-22 | 4.8 | 0 | 0.77 | 0 | 3.696 | 12 | 0 | 117.4467 | 0 | 117.4467
1991-03-23 | 6.2 | 0 | 0.77 | 0 | 4.774 | 12 | 0 | 111.5197 | 0 | 111.5197
1991-03-24 | 5 | 0 | 0.77 | 0 | 3.85 | 12 | 0 | 106.5166 | 0 | 106.5166
1991-03-25 | 4 | 0 | 0.77 | 0 | 3.08 | 12 | 0 | 102.2836 | 0 | 102.2836
1991-03-26 | 4.2 | 0 | 0.77 | 0 | 3.234 | 12 | 0 | 97.8966 | 0 | 97.8966
1991-03-27 | 5.8 | 0 | 0.77 | 0 | 4.466 | 12 | 0 | 92.2776 | 0 | 92.2776
1991-03-28 | 4.8 | 0 | 0.77 | 0 | 3.696 | 12 | 0 | 87.4286 | 0 | 87.4286
1991-03-29 | 3 | 0.6 | 0.77 | 0.078261 | 2.31 | 12 | 0 | 84.0438 | 0 | 84.0438
1991-03-30 | 4.6 | 0 | 0.77 | 0 | 3.542 | 12 | 0 | 79.3488 | 0 | 79.3488
1991-03-31 | 3.1 | 9.5 | 0.77 | 6.6852 | 2.387 | 12 | 0 | 82.4939 | 0 | 82.4939
1991-04-01 | 4.4 | 0 | 0.76 | 0 | 3.344 | 12 | 0 | 77.9969 | 0 | 77.9969
1991-04-02 | 5.8 | 0 | 0.76 | 0 | 4.408 | 12 | 0 | 72.4359 | 0 | 72.4359
1991-04-03 | 3.8 | 0.2 | 0.76 | 0.0095238 | 2.888 | 12 | 0 | 68.4044 | 0 | 68.4044
1991-04-04 | 2.6 | 1 | 0.76 | 0.2 | 1.976 | 12 | 0 | 65.4754 | 0 | 65.4754
1991-04-05 | 4 | 0 | 0.76 | 0 | 3.04 | 12 | 0 | 61.2824 | 0 | 61.2824
1991-04-06 | 4.2 | 0 | 0.76 | 0 | 3.192 | 12 | 0 | 56.9373 | 0 | 56.9373
1991-04-07 | 3.8 | 0 | 0.76 | 0 | 2.888 | 12 | 0 | 52.8963 | 0 | 52.8963
1991-04-08 | 4.2 | 1.2 | 0.76 | 0.27692 | 3.192 | 12 | 0 | 48.8282 | 0 | 48.8282
1991-04-09 | 3.8 | 32.2 | 0.76 | 28.642 | 2.888 | 12 | 0 | 73.4292 | 0 | 73.4292
1991-04-10 | 4.1 | 7.7 | 0.76 | 5.0675 | 3.116 | 12 | 0 | 74.2277 | 0 | 74.2277
1991-04-11 | 3.3 | 4.9 | 0.76 | 2.6978 | 2.508 | 12 | 0 | 73.2644 | 0 | 73.2644
1991-04-12 | 3.1 | 0.5 | 0.76 | 0.055556 | 2.356 | 12 | 0 | 69.811 | 0 | 69.811
1991-04-13 | 3.2 | 0.2 | 0.76 | 0.0095238 | 2.432 | 12 | 0 | 66.2355 | 0 | 66.2355
1991-04-14 | 3.7 | 0.7 | 0.76 | 0.10426 | 2.812 | 12 | 0 | 62.3747 | 0 | 62.3747
1991-04-15 | 2.4 | 0 | 0.76 | 0 | 1.824 | 12 | 0 | 59.3977 | 0 | 59.3977
1991-04-16 | 3.4 | 0 | 0.76 | 0 | 2.584 | 12 | 0 | 55.6606 | 0 | 55.6606
1991-04-17 | 3 | 0 | 0.76 | 0 | 2.28 | 12 | 0 | 52.2276 | 0 | 52.2276
1991-04-18 | 3.8 | 0 | 0.76 | 0 | 2.888 | 12 | 0 | 48.1866 | 0 | 48.1866
1991-04-19 | 4.6 | 0 | 0.76 | 0 | 3.496 | 12 | 0 | 43.5376 | 0 | 43.5376
1991-04-20 | 3 | 0 | 0.76 | 0 | 2.28 | 12 | 0 | 40.1046 | 0 | 40.1046
1991-04-21 | 2.8 | 0 | 0.76 | 0 | 2.128 | 12 | 0 | 36.8235 | 0 | 36.8235
1991-04-22 | 5 | 0 | 0.76 | 0 | 3.8 | 12 | 0 | 31.8705 | 0 | 31.8705
1991-04-23 | 4.4 | 0 | 0.76 | 0 | 3.344 | 12 | 0 | 27.3735 | 0 | 27.3735
1991-04-24 | 3.2 | 0 | 0.76 | 0 | 2.432 | 7.8735 | 0 | 27.915 | 0 | 27.915
1991-04-25 | 4.6 | 0 | 0.76 | 0 | 3.496 | 8.415 | 0 | 26.851 | 0 | 26.851
1991-04-26 | 6.6 | 0 | 0.76 | 0 | 5.016 | 7.351 | 0 | 25.331 | 0 | 25.331
1991-04-27 | 6.8 | 0 | 0.76 | 0 | 5.168 | 5.831 | 0 | 25.179 | 0 | 25.179
1991-04-28 | 3.8 | 0 | 0.76 | 0 | 2.888 | 5.679 | 0 | 27.459 | 0 | 27.459
1991-04-29 | 4 | 0 | 0.76 | 0 | 3.04 | 7.959 | 0 | 27.307 | 0 | 27.307
1991-04-30 | 2.4 | 2 | 0.76 | 0.66667 | 1.824 | 7.807 | 0 | 29.1896 | 0 | 29.1896
1991-05-01 | 2 | 0 | 0.72 | 0 | 1.44 | 9.6896 | 0 | 28.907 | 0 | 28.907
1991-05-02 | 3 | 0 | 0.72 | 0 | 2.16 | 9.407 | 0 | 28.187 | 0 | 28.187
1991-05-03 | 3.6 | 0.6 | 0.72 | 0.078261 | 2.592 | 8.687 | 0 | 27.8332 | 0 | 27.8332
1991-05-04 | 2.8 | 9.6 | 0.72 | 6.7765 | 2.016 | 8.3332 | 0 | 35.1074 | 0 | 35.1074
1991-05-05 | 2 | 2.8 | 0.72 | 1.1529 | 1.44 | 12 | 0 | 33.6674 | 0 | 33.6674
1991-05-06 | 2 | 0 | 0.72 | 0 | 1.44 | 12 | 0 | 31.0743 | 0 | 31.0743
1991-05-07 | 2.6 | 0 | 0.72 | 0 | 1.872 | 11.5743 | 0 | 28.475 | 0 | 28.475
1991-05-08 | 2.8 | 0 | 0.72 | 0 | 2.016 | 8.975 | 0 | 28.331 | 0 | 28.331
1991-05-09 | 2.8 | 0 | 0.72 | 0 | 2.016 | 8.831 | 0 | 28.331 | 0 | 28.331
1991-05-10 | 3.4 | 1.2 | 0.72 | 0.27692 | 2.448 | 8.831 | 0 | 28.1759 | 0 | 28.1759
1991-05-11 | 2.6 | 2.6 | 0.72 | 1.0242 | 1.872 | 8.6759 | 0 | 29.4992 | 0 | 29.4992
1991-05-12 | 2.2 | 6.2 | 0.72 | 3.7686 | 1.584 | 9.9992 | 0 | 32.5316 | 0 | 32.5316
1991-05-13 | 2.6 | 7.8 | 0.72 | 5.1559 | 1.872 | 12 | 0 | 34.6625 | 0 | 34.6625
1991-05-14 | 1.8 | 4.8 | 0.72 | 2.6182 | 1.296 | 12 | 0 | 34.8317 | 0 | 34.8317
1991-05-15 | 2 | 4.2 | 0.72 | 2.1512 | 1.44 | 12 | 0 | 34.3899 | 0 | 34.3899
1991-05-16 | 3.6 | 56.8 | 0.72 | 53.0632 | 2.592 | 12 | 0 | 83.708 | 0 | 83.708
1991-05-17 | 2 | 10.2 | 0.72 | 7.3268 | 1.44 | 12 | 0 | 88.4418 | 0 | 88.4418
1991-05-18 | 1.4 | 11.8 | 0.72 | 8.8127 | 1.008 | 12 | 0 | 95.0934 | 0 | 95.0934
1991-05-19 | 1 | 19.4 | 0.72 | 16.0838 | 0.72 | 12 | 0 | 109.3041 | 0 | 109.3041
1991-05-20 | 1.2 | 14.6 | 0.72 | 11.4602 | 0.864 | 12 | 0 | 118.7473 | 0 | 118.7473
1991-05-21 | 2.2 | 7 | 0.72 | 4.4545 | 1.584 | 12 | 0 | 120.4648 | 0 | 120.4648
1991-05-22 | 2.2 | 13.4 | 0.72 | 10.3195 | 1.584 | 12 | 0 | 128.0474 | 0 | 128.0474
1991-05-23 | 0.9 | 4.1 | 0.72 | 2.0753 | 0.648 | 12 | 0 | 128.3217 | 0 | 128.3217
1991-05-24 | 1.4 | 0.4 | 0.72 | 0.036364 | 1.008 | 12 | 0 | 126.197 | 0 | 126.197
1991-05-25 | 2.4 | 8.8 | 0.72 | 6.05 | 1.728 | 12 | 0 | 129.366 | 0 | 129.366
1991-05-26 | 1.6 | 0.4 | 0.72 | 0.036364 | 1.152 | 12 | 0 | 127.0973 | 0 | 127.0973
1991-05-27 | 2.4 | 0 | 0.72 | 0 | 1.728 | 12 | 0 | 124.2163 | 0 | 124.2163
1991-05-28 | 1.7 | 0.3 | 0.72 | 0.02093 | 1.224 | 12 | 0 | 121.8602 | 0 | 121.8602
1991-05-29 | 1.5 | 2.3 | 0.72 | 0.83968 | 1.08 | 12 | 0 | 120.4669 | 0 | 120.4669
1991-05-30 | 1 | 2.4 | 0.72 | 0.9 | 0.72 | 12 | 0 | 119.4938 | 0 | 119.4938
1991-05-31 | 3 | 16 | 0.72 | 12.8 | 2.16 | 12 | 0 | 128.9808 | 0 | 128.9808
1991-06-01 | 3 | 40.4 | 0.67 | 36.7604 | 2.01 | 12 | 0 | 162.5782 | 4.0782 | 158.5
1991-06-02 | 2.6 | 0 | 0.67 | 0 | 1.742 | 12 | 0 | 155.605 | 0 | 155.605
1991-06-03 | 2.8 | 0 | 0.67 | 0 | 1.876 | 12 | 0 | 152.576 | 0 | 152.576
1991-06-04 | 3 | 0 | 0.67 | 0 | 2.01 | 12 | 0 | 149.4129 | 0 | 149.4129
1991-06-05 | 0.4 | 2.4 | 0.67 | 0.9 | 0.268 | 12 | 0 | 148.8919 | 0 | 148.8919
1991-06-06 | 2 | 35.8 | 0.67 | 32.202 | 1.34 | 12 | 0 | 178.6009 | 20.1009 | 158.5
1991-06-07 | 2.5 | 28.3 | 0.67 | 24.7954 | 1.675 | 12 | 0 | 180.4673 | 21.9673 | 158.5
1991-06-08 | 1 | 10.4 | 0.67 | 7.5111 | 0.67 | 12 | 0 | 164.1881 | 5.6881 | 158.5
1991-06-09 | 1.7 | 3.5 | 0.67 | 1.6333 | 1.139 | 12 | 0 | 157.8413 | 0 | 157.8413
1991-06-10 | 0 | 57.8 | 0.67 | 54.0589 | 0 | 12 | 0 | 210.7472 | 52.2472 | 158.5
1991-06-11 | 2.2 | 0 | 0.67 | 0 | 1.474 | 12 | 0 | 155.873 | 0 | 155.873
1991-06-12 | 2.6 | 0 | 0.67 | 0 | 1.742 | 12 | 0 | 152.978 | 0 | 152.978
1991-06-13 | 3.2 | 0 | 0.67 | 0 | 2.144 | 12 | 0 | 149.6809 | 0 | 149.6809
1991-06-14 | 3 | 0 | 0.67 | 0 | 2.01 | 12 | 0 | 146.5179 | 0 | 146.5179
1991-06-15 | 2.2 | 0 | 0.67 | 0 | 1.474 | 12 | 0 | 143.8909 | 0 | 143.8909
1991-06-16 | 1.6 | 0 | 0.67 | 0 | 1.072 | 12 | 0 | 141.6659 | 0 | 141.6659
1991-06-17 | 3.4 | 0 | 0.67 | 0 | 2.278 | 12 | 0 | 138.2349 | 0 | 138.2349
1991-06-18 | 3.4 | 0 | 0.67 | 0 | 2.278 | 12 | 0 | 134.8038 | 0 | 134.8038
1991-06-19 | 2.6 | 0 | 0.67 | 0 | 1.742 | 12 | 0 | 131.9088 | 0 | 131.9088
1991-06-20 | 1 | 0 | 0.67 | 0 | 0.67 | 12 | 0 | 130.0858 | 0 | 130.0858
1991-06-21 | 1.2 | 0 | 0.67 | 0 | 0.804 | 12 | 0 | 128.1288 | 0 | 128.1288
1991-06-22 | 2.1 | 0.3 | 0.67 | 0.02093 | 1.407 | 12 | 0 | 125.5897 | 0 | 125.5897
1991-06-23 | 3.2 | 0 | 0.67 | 0 | 2.144 | 12 | 0 | 122.2927 | 0 | 122.2927
1991-06-24 | 4 | 0 | 0.67 | 0 | 2.68 | 12 | 0 | 118.4596 | 0 | 118.4596
1991-06-25 | 3.8 | 0 | 0.67 | 0 | 2.546 | 12 | 0 | 114.7606 | 0 | 114.7606
1991-06-26 | 3.6 | 0 | 0.67 | 0 | 2.412 | 12 | 0 | 111.1956 | 0 | 111.1956
1991-06-27 | 5.2 | 0 | 0.67 | 0 | 3.484 | 12 | 0 | 106.5586 | 0 | 106.5586
1991-06-28 | 1.9 | 0.1 | 0.67 | 0.002439 | 1.273 | 12 | 0 | 104.135 | 0 | 104.135
1991-06-29 | 2.8 | 0 | 0.67 | 0 | 1.876 | 12 | 0 | 101.106 | 0 | 101.106
1991-06-30 | 4 | 0 | 0.67 | 0 | 2.68 | 12 | 0 | 97.2729 | 0 | 97.2729
Formulas:
Year = 1+[Year, row above]
Calc Area
Clear
Print
Internal wastewater sources split?
Multiple households? How many?

## Designer
[6 empty] | maxscale | row | column
Rectangular Trench Layout | [6 empty] | 25 | 17
[7 empty] | X axix values for graph | Y axis values for envelope | 1 | 1 | 2 | 2 | 3 | 3 | 4 | 4 | 5 | 5 | 6 | 6 | 7 | 7 | 8 | 8 | 9 | 9 | 10 | 10 | 11 | 11 | 12 | 12 | 13 | 13 | 14 | 14 | 15 | 15 | 16 | 16 | 17 | 17 | 18 | 18 | 19 | 19 | 20 | 20
[7 empty] | 0 |  | 0 | 0 | 4 | 4 | 8 | 8 | 12 | 12 | 16 | 16 | 0 | 0 | 0 | 0 | 0 | 0 | 0 | 0 | 0 | 0 | 0 | 0 | 0 | 0 | 0 | 0 | 0 | 0 | 0 | 0 | 0 | 0 | 0 | 0 | 0 | 0 | 0 | 0 | 0 | 0
[5 empty] | Allow unhide | TRUE | 0 |  | 2 | 0 | 6 | 4 | 10 | 8 | 14 | 12 | 18 | 16 | 0 | 0 | 0 | 0 | 0 | 0 | 0 | 0 | 0 | 0 | 0 | 0 | 0 | 0 | 0 | 0 | 0 | 0 | 0 | 0 | 0 | 0 | 0 | 0 | 0 | 0 | 0 | 0 | 0 | 0
[5 empty] | hide toggle | TRUE | 19.9209 |  | 2 | 0 | 6 | 4 | 10 | 8 | 14 | 12 | 18 | 16 | 0 | 0 | 0 | 0 | 0 | 0 | 0 | 0 | 0 | 0 | 0 | 0 | 0 | 0 | 0 | 0 | 0 | 0 | 0 | 0 | 0 | 0 | 0 | 0 | 0 | 0 | 0 | 0 | 0 | 0
[5 empty] | protect sheet | TRUE | 19.9209 |  | 2 | 2 | 6 | 6 | 10 | 10 | 14 | 14 | 18 | 18 | 0 | 0 | 0 | 0 | 0 | 0 | 0 | 0 | 0 | 0 | 0 | 0 | 0 | 0 | 0 | 0 | 0 | 0 | 0 | 0 | 0 | 0 | 0 | 0 | 0 | 0 | 0 | 0 | 0 | 0
[7 empty] | 0 | 18
[7 empty] | 19.9209 | 18
[7 empty] | 19.9209 |  | 0 |  | 4 |  | 8 |  | 12 |  | 16 |  | 0 |  | 0 |  | 0 |  | 0 |  | 0 |  | 0 |  | 0 |  | 0 |  | 0 |  | 0 |  | 0 |  | 0 |  | 0 |  | 0 |  | 0
[7 empty] | 19.9209 |  | 2 |  | 6 |  | 10 |  | 14 |  | 18 |  | 0 |  | 0 |  | 0 |  | 0 |  | 0 |  | 0 |  | 0 |  | 0 |  | 0 |  | 0 |  | 0 |  | 0 |  | 0 |  | 0 |  | 0
[7 empty] | 0 |  | 0 |  | 4 |  | 8 |  | 12 |  | 16 |  | 0 |  | 0 |  | 0 |  | 0 |  | 0 |  | 0 |  | 0 |  | 0 |  | 0 |  | 0 |  | 0 |  | 0 |  | 0 |  | 0 |  | 0
[7 empty] | 19.9209 |  | 0 |  | 4 |  | 8 |  | 12 |  | 16 |  | 0 |  | 0 |  | 0 |  | 0 |  | 0 |  | 0 |  | 0 |  | 0 |  | 0 |  | 0 |  | 0 |  | 0 |  | 0 |  | 0 |  | 0
[15 empty] | 6 |  | 8
[7 empty] | 0 |  | 2 |  | 6 |  | 10 |  | 14 |  | 18 |  | 0 |  | 0 |  | 0 |  | 0 |  | 0 |  | 0 |  | 0 |  | 0 |  | 0 |  | 0 |  | 0 |  | 0 |  | 0 |  | 0 |  | 0
[7 empty] | 19.9209 |  | 2 |  | 6 |  | 10 |  | 14 |  | 18 |  | 0 |  | 0 |  | 0 |  | 0 |  | 0 |  | 0 |  | 0 |  | 0 |  | 0 |  | 0 |  | 0 |  | 0 |  | 0 |  | 0 |  | 0
|  | Default | User defined
| Land Application Area (LAA) (m2) | 199.2087 |  | 199.2087 |  |  | 1 |  | 1 |  | 5 |  | 9 |  | 13 |  | 17 |  | 0 |  | 0 |  | 0 |  | 0 |  | 0 |  | 0 |  | 0 |  | 0 |  | 0 |  | 0 |  | 0 |  | 0 |  | 0 |  | 0 |  | 0
| Number of trenches | 5 |  |  |  |  | 18.9209 |  | 1 |  | 5 |  | 9 |  | 13 |  | 17 |  | 0 |  | 0 |  | 0 |  | 0 |  | 0 |  | 0 |  | 0 |  | 0 |  | 0 |  | 0 |  | 0 |  | 0 |  | 0 |  | 0 |  | 0
| > 3 trenches: special design features needed | [5 empty] | Envelope width (0 if SSI) | 0
[9 empty] | x dim bed | 19.9209 | Envelope area | 358.5757
| Trench width (m) | 2 | 2 | 2 |  |  | SSI |  | max Y | 18 | Max XY scale | 20
| Trench separation (m) | 2 | 2 | 2 |  |  | ETA |  | max Y (no separation between beds) | 10
[7 empty] | 2 |  | Init (default) #trenches | 5 | 6 | .<-alternative default # trenches (sqrt of area)
List of dimensions | Trench length (m) | 19.9209 | [6 empty] | Tot trench area | 199.2087
| Trench width (m) | 2 | [6 empty] | Tot bed area | 199.2087 |  | Lateral seepage | 0
| Number of trenches | 5 | [6 empty] | rat trench A:tot beds A | 1 |  |  |  | ETA bed separation
| Trench separation (m) | 2
| Trench area / LAA (m2) | 199.2087
| LAA including trench separation: length (m) | as for trench length
| LAA including trench separation: width (m) | 18
| LAA including trench separation: area (m2) | 358.5757
Print
Resize chart axes